## Unified PPFG (sg)
Balad Field - Unified PPFG (EMW, s.g.) ¦ 10 m grid ¦ depth = TVD-RT
Depth (m) | Depth (ft) | No. of wells | OBG | PP Low | PP P50 (ML) | PP High (DESIGN) | FG DESIGN Eaton(PP High), loss-capped | FG ML (Eaton) | FG High | Min MW (PP High+trip) | Max static MW (FG des.-surge-ECD) | Window (Max-Min) | FG Low (calibrated) | Loss-zone limit | ECD allow. (section) | Confidence
10 | 32.81 | 1 | 1.9655 | 0.68989 | 0.70236 | 0.68989 | 1.1 | 1.1234 | 1.1151 | 0.71989 | 1.05 | 0.33011 | 1.1151 | 1.1 | 0.02 | Low
20 | 65.62 | 1 | 1.9685 | 0.74248 | 0.71983 | 0.74248 | 1.1 | 1.1361 | 1.1512 | 0.77248 | 1.05 | 0.27752 | 1.1512 | 1.1 | 0.02 | Low
30 | 98.43 | 2 | 1.9727 | 0.62771 | 0.7373 | 0.77701 | 1.1 | 1.1491 | 1.1756 | 0.80701 | 1.05 | 0.24299 | 1.076 | 1.1 | 0.02 | Low
40 | 131.24 | 3 | 1.9778 | 0.69829 | 0.74248 | 0.79428 | 1.1 | 1.1543 | 1.1888 | 0.82428 | 1.05 | 0.22572 | 1.1248 | 1.1 | 0.02 | Medium
50 | 164.05 | 3 | 1.9834 | 0.74065 | 0.80463 | 0.82535 | 1.1 | 1.1975 | 1.2114 | 0.85535 | 1.05 | 0.19465 | 1.1549 | 1.1 | 0.02 | Medium
60 | 196.86 | 3 | 1.9891 | 0.76888 | 0.81154 | 0.88405 | 1.2524 | 1.2041 | 1.2524 | 0.91405 | 1.2024 | 0.28836 | 1.1756 |  | 0.02 | Medium
70 | 229.67 | 3 | 1.995 | 0.78905 | 0.81647 | 0.92598 | 1.2823 | 1.2093 | 1.2823 | 0.95598 | 1.2323 | 0.27635 | 1.191 |  | 0.02 | Medium
80 | 262.48 | 3 | 2.001 | 0.80418 | 0.82017 | 0.95743 | 1.3053 | 1.2138 | 1.3053 | 0.98743 | 1.2553 | 0.26785 | 1.2031 |  | 0.02 | Medium
90 | 295.29 | 3 | 2.007 | 0.81594 | 0.82305 | 0.98188 | 1.3236 | 1.2177 | 1.3236 | 1.0119 | 1.2736 | 0.2617 | 1.213 |  | 0.02 | Medium
100 | 328.1 | 9 | 2.013 | 0.64925 | 0.82535 | 1.1776 | 1.456 | 1.2212 | 1.456 | 1.2076 | 1.406 | 0.1985 | 1.1038 |  | 0.02 | High
110 | 360.91 | 9 | 2.0191 | 0.69728 | 0.85737 | 1.1776 | 1.4581 | 1.2446 | 1.4581 | 1.2076 | 1.4081 | 0.20052 | 1.1379 |  | 0.02 | High
120 | 393.72 | 9 | 2.0252 | 0.7373 | 0.88405 | 1.1776 | 1.4601 | 1.2644 | 1.4601 | 1.2076 | 1.4101 | 0.20255 | 1.1666 |  | 0.02 | High
130 | 426.53 | 9 | 2.0313 | 0.77117 | 0.90663 | 1.1776 | 1.4621 | 1.2815 | 1.4621 | 1.2076 | 1.4121 | 0.20458 | 1.1912 |  | 0.02 | High
140 | 459.34 | 9 | 2.0374 | 0.8002 | 0.92598 | 1.1776 | 1.4642 | 1.2965 | 1.4642 | 1.2076 | 1.4142 | 0.20662 | 1.2126 |  | 0.02 | High
150 | 492.15 | 9 | 2.0435 | 0.82535 | 0.94275 | 1.1776 | 1.4662 | 1.3097 | 1.4662 | 1.2076 | 1.4162 | 0.20866 | 1.2314 |  | 0.02 | High
160 | 524.96 | 9 | 2.0497 | 0.84736 | 0.95743 | 1.1776 | 1.4683 | 1.3215 | 1.4683 | 1.2076 | 1.4183 | 0.2107 | 1.2481 |  | 0.02 | High
170 | 557.77 | 9 | 2.0558 | 0.86679 | 0.97037 | 1.1776 | 1.4703 | 1.3322 | 1.4703 | 1.2076 | 1.4203 | 0.21275 | 1.2631 |  | 0.02 | High
180 | 590.58 | 9 | 2.0619 | 0.88405 | 0.98188 | 1.1776 | 1.4723 | 1.3419 | 1.4723 | 1.2076 | 1.4223 | 0.21479 | 1.2767 |  | 0.02 | High
190 | 623.39 | 9 | 2.0681 | 0.8995 | 0.99218 | 1.1776 | 1.4744 | 1.3508 | 1.4744 | 1.2076 | 1.4244 | 0.21684 | 1.289 |  | 0.02 | High
200 | 656.2 | 9 | 2.0742 | 0.9134 | 1.0015 | 1.1776 | 1.4764 | 1.359 | 1.4764 | 1.2076 | 1.4264 | 0.21889 | 1.3003 |  | 0.02 | High
210 | 689.01 | 9 | 2.0804 | 0.92598 | 1.0098 | 1.1776 | 1.4785 | 1.3667 | 1.4785 | 1.2076 | 1.4285 | 0.22094 | 1.3108 |  | 0.02 | High
220 | 721.82 | 9 | 2.0865 | 0.93742 | 1.0175 | 1.116 | 1.4395 | 1.3738 | 1.4395 | 1.146 | 1.3895 | 0.24351 | 1.3205 |  | 0.02 | High
230 | 754.63 | 9 | 2.0927 | 0.94786 | 1.0244 | 1.101 | 1.4315 | 1.3805 | 1.4315 | 1.131 | 1.3815 | 0.25056 | 1.3295 |  | 0.02 | High
240 | 787.44 | 9 | 2.0988 | 0.95743 | 1.0308 | 1.1042 | 1.4357 | 1.3868 | 1.4357 | 1.1342 | 1.3857 | 0.25155 | 1.3379 |  | 0.02 | High
250 | 820.25 | 9 | 2.105 | 0.96623 | 1.0367 | 1.1071 | 1.4397 | 1.3928 | 1.4397 | 1.1371 | 1.3897 | 0.25263 | 1.3458 |  | 0.02 | High
260 | 853.06 | 9 | 2.1112 | 0.97436 | 1.0421 | 1.1776 | 1.4888 | 1.3984 | 1.4888 | 1.2076 | 1.4288 | 0.2212 | 1.3533 |  | 0.03 | High
270 | 885.87 | 9 | 2.1171 | 0.98188 | 1.0471 | 1.1776 | 1.4907 | 1.4038 | 1.4907 | 1.2076 | 1.4307 | 0.22318 | 1.3603 |  | 0.03 | High
280 | 918.68 | 9 | 2.1227 | 0.98887 | 1.0518 | 1.1776 | 1.4926 | 1.4087 | 1.4926 | 1.2076 | 1.4326 | 0.22505 | 1.3668 |  | 0.03 | High
290 | 951.49 | 9 | 2.1281 | 0.99538 | 1.0561 | 1.1776 | 1.4944 | 1.4134 | 1.4944 | 1.2076 | 1.4344 | 0.22685 | 1.373 |  | 0.03 | High
300 | 984.3 | 9 | 2.1332 | 1.0015 | 1.0602 | 1.1776 | 1.4961 | 1.4178 | 1.4961 | 1.2076 | 1.4361 | 0.22854 | 1.3787 |  | 0.03 | High
310 | 1017.11 | 9 | 2.1383 | 1.0071 | 1.0639 | 1.1776 | 1.4978 | 1.4221 | 1.4978 | 1.2076 | 1.4378 | 0.23024 | 1.3842 |  | 0.03 | High
320 | 1049.92 | 9 | 2.1441 | 1.0125 | 1.0675 | 1.1776 | 1.4997 | 1.4264 | 1.4997 | 1.2076 | 1.4397 | 0.23218 | 1.3897 |  | 0.03 | High
330 | 1082.73 | 9 | 2.1497 | 1.0175 | 1.0708 | 1.1776 | 1.5016 | 1.4304 | 1.5016 | 1.2076 | 1.4416 | 0.23403 | 1.3949 |  | 0.03 | High
340 | 1115.54 | 9 | 2.1549 | 1.0222 | 1.074 | 1.1776 | 1.5033 | 1.4343 | 1.5033 | 1.2076 | 1.4433 | 0.23578 | 1.3997 |  | 0.03 | High
350 | 1148.35 | 9 | 2.1602 | 1.0266 | 1.0769 | 1.1776 | 1.5051 | 1.438 | 1.5051 | 1.2076 | 1.4451 | 0.23756 | 1.4045 |  | 0.03 | High
360 | 1181.16 | 9 | 2.1653 | 1.0308 | 1.0797 | 1.1776 | 1.5068 | 1.4416 | 1.5068 | 1.2076 | 1.4468 | 0.23923 | 1.409 |  | 0.03 | High
370 | 1213.97 | 9 | 2.1699 | 1.0348 | 1.0824 | 1.1776 | 1.5083 | 1.4449 | 1.5083 | 1.2076 | 1.4483 | 0.24077 | 1.4131 |  | 0.03 | High
380 | 1246.78 | 9 | 2.1741 | 1.0385 | 1.0849 | 1.1776 | 1.5097 | 1.4479 | 1.5097 | 1.2076 | 1.4497 | 0.24218 | 1.4171 |  | 0.03 | High
390 | 1279.59 | 9 | 2.1774 | 1.0421 | 1.0872 | 1.1776 | 1.5108 | 1.4506 | 1.5108 | 1.2076 | 1.4508 | 0.24329 | 1.4205 |  | 0.03 | High
400 | 1312.4 | 9 | 2.1797 | 1.0455 | 1.0895 | 1.1776 | 1.5116 | 1.4529 | 1.5116 | 1.2076 | 1.4516 | 0.24404 | 1.4235 |  | 0.03 | High
410 | 1345.21 | 9 | 2.1817 | 1.0487 | 1.0916 | 1.1776 | 1.5123 | 1.455 | 1.5123 | 1.2076 | 1.4523 | 0.24471 | 1.4264 |  | 0.03 | High
420 | 1378.02 | 9 | 2.1837 | 1.0518 | 1.0937 | 1.1776 | 1.5129 | 1.457 | 1.5129 | 1.2076 | 1.4529 | 0.24539 | 1.4291 |  | 0.03 | High
430 | 1410.83 | 9 | 2.1858 | 1.0547 | 1.0956 | 1.1776 | 1.5136 | 1.459 | 1.5136 | 1.2076 | 1.4536 | 0.2461 | 1.4317 |  | 0.03 | High
440 | 1443.64 | 9 | 2.1877 | 1.0575 | 1.0975 | 1.1776 | 1.5143 | 1.4609 | 1.5143 | 1.2076 | 1.4543 | 0.24671 | 1.4342 |  | 0.03 | High
450 | 1476.45 | 9 | 2.1895 | 1.0602 | 1.0993 | 1.1776 | 1.5149 | 1.4627 | 1.5149 | 1.2076 | 1.4549 | 0.24731 | 1.4366 |  | 0.03 | High
460 | 1509.26 | 9 | 2.1915 | 1.0627 | 1.101 | 1.1776 | 1.5155 | 1.4645 | 1.5155 | 1.2076 | 1.4555 | 0.24797 | 1.439 |  | 0.03 | High
470 | 1542.07 | 9 | 2.1934 | 1.0651 | 1.1026 | 1.1776 | 1.5162 | 1.4662 | 1.5162 | 1.2076 | 1.4562 | 0.24862 | 1.4412 |  | 0.03 | High
480 | 1574.88 | 9 | 2.1956 | 1.0675 | 1.1042 | 1.1776 | 1.5169 | 1.468 | 1.5169 | 1.2076 | 1.4569 | 0.24935 | 1.4435 |  | 0.03 | High
490 | 1607.69 | 9 | 2.198 | 1.0697 | 1.1057 | 1.1776 | 1.5177 | 1.4698 | 1.5177 | 1.2076 | 1.4577 | 0.25014 | 1.4458 |  | 0.03 | High
500 | 1640.5 | 9 | 2.2002 | 1.0719 | 1.1071 | 1.1776 | 1.5184 | 1.4715 | 1.5184 | 1.2076 | 1.4584 | 0.2509 | 1.448 |  | 0.03 | High
510 | 1673.31 | 9 | 2.2024 | 1.074 | 1.1085 | 1.1776 | 1.5192 | 1.4731 | 1.5192 | 1.2076 | 1.4592 | 0.25161 | 1.4501 |  | 0.03 | High
520 | 1706.12 | 9 | 2.2044 | 1.076 | 1.1098 | 1.1776 | 1.5198 | 1.4747 | 1.5198 | 1.2076 | 1.4598 | 0.25229 | 1.4521 |  | 0.03 | High
530 | 1738.93 | 9 | 2.2063 | 1.0779 | 1.1111 | 1.1776 | 1.5205 | 1.4762 | 1.5205 | 1.2076 | 1.4605 | 0.25293 | 1.454 |  | 0.03 | High
540 | 1771.74 | 9 | 2.2081 | 1.0797 | 1.1123 | 1.1776 | 1.5211 | 1.4776 | 1.5211 | 1.2076 | 1.4611 | 0.25351 | 1.4558 |  | 0.03 | High
550 | 1804.55 | 9 | 2.2097 | 1.0815 | 1.1135 | 1.1776 | 1.5216 | 1.4789 | 1.5216 | 1.2076 | 1.4616 | 0.25405 | 1.4576 |  | 0.03 | High
560 | 1837.36 | 9 | 2.2113 | 1.0832 | 1.1147 | 1.1776 | 1.5221 | 1.4802 | 1.5221 | 1.2076 | 1.4621 | 0.25457 | 1.4592 |  | 0.03 | High
570 | 1870.17 | 9 | 2.213 | 1.0849 | 1.1158 | 1.1776 | 1.5227 | 1.4815 | 1.5227 | 1.2076 | 1.4627 | 0.25514 | 1.4609 |  | 0.03 | High
580 | 1902.98 | 9 | 2.2146 | 1.0865 | 1.1168 | 1.1776 | 1.5232 | 1.4828 | 1.5232 | 1.2076 | 1.4632 | 0.25569 | 1.4625 |  | 0.03 | High
590 | 1935.79 | 9 | 2.2161 | 1.088 | 1.1179 | 1.1776 | 1.5237 | 1.4839 | 1.5237 | 1.2076 | 1.4637 | 0.25618 | 1.464 |  | 0.03 | High
600 | 1968.6 | 9 | 2.2176 | 1.0895 | 1.1189 | 1.1776 | 1.5242 | 1.4851 | 1.5242 | 1.2076 | 1.4642 | 0.25667 | 1.4655 |  | 0.03 | High
610 | 2001.41 | 9 | 2.2184 | 1.0909 | 1.1256 | 1.1776 | 1.5245 | 1.4898 | 1.5245 | 1.2076 | 1.4645 | 0.25694 | 1.4667 |  | 0.03 | High
620 | 2034.22 | 9 | 2.2186 | 1.0923 | 1.1321 | 1.1776 | 1.5246 | 1.4943 | 1.5246 | 1.2076 | 1.4646 | 0.25702 | 1.4678 |  | 0.03 | High
630 | 2067.03 | 9 | 2.2189 | 1.0937 | 1.1384 | 1.1776 | 1.5247 | 1.4986 | 1.5247 | 1.2076 | 1.4647 | 0.25711 | 1.4688 |  | 0.03 | High
640 | 2099.84 | 9 | 2.2191 | 1.095 | 1.1445 | 1.1776 | 1.5247 | 1.5027 | 1.5247 | 1.2076 | 1.4647 | 0.25719 | 1.4697 |  | 0.03 | High
650 | 2132.65 | 9 | 2.2193 | 1.0963 | 1.1505 | 1.1776 | 1.5248 | 1.5067 | 1.5248 | 1.2076 | 1.4648 | 0.25726 | 1.4706 |  | 0.03 | High
660 | 2165.46 | 9 | 2.2195 | 1.0975 | 1.1562 | 1.1776 | 1.5249 | 1.5106 | 1.5249 | 1.2076 | 1.4649 | 0.25733 | 1.4715 |  | 0.03 | High
670 | 2198.27 | 9 | 2.2197 | 1.0987 | 1.1618 | 1.1776 | 1.5249 | 1.5144 | 1.5249 | 1.2076 | 1.4649 | 0.25737 | 1.4724 |  | 0.03 | High
680 | 2231.08 | 9 | 2.2198 | 1.0999 | 1.1672 | 1.1776 | 1.525 | 1.518 | 1.525 | 1.2076 | 1.465 | 0.2574 | 1.4732 |  | 0.03 | High
690 | 2263.89 | 9 | 2.2198 | 1.101 | 1.1724 | 1.1776 | 1.525 | 1.5216 | 1.525 | 1.2076 | 1.465 | 0.25743 | 1.4739 |  | 0.03 | High
700 | 2296.7 | 9 | 2.2198 | 1.1021 | 1.1776 | 1.1776 | 1.525 | 1.525 | 1.525 | 1.2076 | 1.465 | 0.25742 | 1.4747 |  | 0.03 | High
710 | 2329.51 | 9 | 2.2197 | 1.1031 | 1.1776 | 1.1776 | 1.5249 | 1.5249 | 1.5249 | 1.2076 | 1.4649 | 0.25737 | 1.4753 |  | 0.03 | High
720 | 2362.32 | 9 | 2.2195 | 1.1042 | 1.1776 | 1.1776 | 1.5249 | 1.5249 | 1.5249 | 1.2076 | 1.4649 | 0.2573 | 1.4759 |  | 0.03 | High
730 | 2395.13 | 9 | 2.2192 | 1.1052 | 1.1776 | 1.1776 | 1.5248 | 1.5248 | 1.5248 | 1.2076 | 1.4648 | 0.25721 | 1.4765 |  | 0.03 | High
740 | 2427.94 | 9 | 2.2189 | 1.1062 | 1.1776 | 1.1776 | 1.5247 | 1.5247 | 1.5247 | 1.2076 | 1.4647 | 0.25712 | 1.4771 |  | 0.03 | High
750 | 2460.75 | 9 | 2.2185 | 1.1071 | 1.1776 | 1.1776 | 1.5245 | 1.5245 | 1.5245 | 1.2076 | 1.4645 | 0.25698 | 1.4776 |  | 0.03 | High
760 | 2493.56 | 9 | 2.2179 | 1.108 | 1.1776 | 1.1776 | 1.5243 | 1.5243 | 1.5243 | 1.2076 | 1.4643 | 0.2568 | 1.478 |  | 0.03 | High
770 | 2526.37 | 9 | 2.2174 | 1.1089 | 1.1776 | 1.1776 | 1.5242 | 1.5242 | 1.5242 | 1.2076 | 1.4642 | 0.2566 | 1.4784 |  | 0.03 | High
780 | 2559.18 | 9 | 2.2168 | 1.1098 | 1.1776 | 1.1776 | 1.524 | 1.524 | 1.524 | 1.2076 | 1.464 | 0.25642 | 1.4788 |  | 0.03 | High
790 | 2591.99 | 9 | 2.2163 | 1.1107 | 1.1776 | 1.1776 | 1.5238 | 1.5238 | 1.5238 | 1.2076 | 1.4638 | 0.25624 | 1.4792 |  | 0.03 | High
800 | 2624.8 | 9 | 2.2157 | 1.1115 | 1.1776 | 1.1776 | 1.5236 | 1.5236 | 1.5236 | 1.2076 | 1.4636 | 0.25606 | 1.4796 |  | 0.03 | High
810 | 2657.61 | 9 | 2.2152 | 1.1123 | 1.1776 | 1.1776 | 1.5234 | 1.5234 | 1.5234 | 1.2076 | 1.4634 | 0.25589 | 1.48 |  | 0.03 | High
820 | 2690.42 | 9 | 2.2147 | 1.1131 | 1.1776 | 1.1776 | 1.5233 | 1.5233 | 1.5233 | 1.2076 | 1.4633 | 0.25571 | 1.4803 |  | 0.03 | High
830 | 2723.23 | 9 | 2.2142 | 1.1139 | 1.1776 | 1.1776 | 1.5231 | 1.5231 | 1.5231 | 1.2076 | 1.4631 | 0.25554 | 1.4807 |  | 0.03 | High
840 | 2756.04 | 9 | 2.2137 | 1.1147 | 1.1776 | 1.1776 | 1.5229 | 1.5229 | 1.5229 | 1.2076 | 1.4629 | 0.25537 | 1.481 |  | 0.03 | High
850 | 2788.85 | 9 | 2.2132 | 1.1154 | 1.1776 | 1.1776 | 1.5228 | 1.5228 | 1.5228 | 1.2076 | 1.4628 | 0.2552 | 1.4813 |  | 0.03 | High
860 | 2821.66 | 9 | 2.2128 | 1.1161 | 1.1776 | 1.1776 | 1.5226 | 1.5226 | 1.5226 | 1.2076 | 1.4626 | 0.25508 | 1.4817 |  | 0.03 | High
870 | 2854.47 | 9 | 2.2126 | 1.1168 | 1.1776 | 1.1776 | 1.5226 | 1.5226 | 1.5226 | 1.2076 | 1.4626 | 0.25501 | 1.4821 |  | 0.03 | High
880 | 2887.28 | 9 | 2.2125 | 1.1175 | 1.1776 | 1.1776 | 1.5225 | 1.5225 | 1.5225 | 1.2076 | 1.4625 | 0.25497 | 1.4825 |  | 0.03 | High
890 | 2920.09 | 9 | 2.2125 | 1.1182 | 1.1776 | 1.1776 | 1.5225 | 1.5225 | 1.5225 | 1.2076 | 1.4625 | 0.25497 | 1.483 |  | 0.03 | High
900 | 2952.9 | 9 | 2.2126 | 1.1189 | 1.1776 | 1.1776 | 1.5226 | 1.5226 | 1.5226 | 1.2076 | 1.4626 | 0.25501 | 1.4834 |  | 0.03 | High
910 | 2985.71 | 9 | 2.2129 | 1.1195 | 1.1776 | 1.1776 | 1.5227 | 1.5227 | 1.5227 | 1.2076 | 1.4627 | 0.25512 | 1.484 |  | 0.03 | High
920 | 3018.52 | 9 | 2.2134 | 1.1201 | 1.1776 | 1.1776 | 1.5228 | 1.5228 | 1.5228 | 1.2076 | 1.4628 | 0.25529 | 1.4846 |  | 0.03 | High
930 | 3051.33 | 9 | 2.2142 | 1.1207 | 1.1776 | 1.1776 | 1.5231 | 1.5231 | 1.5231 | 1.2076 | 1.4631 | 0.25554 | 1.4852 |  | 0.03 | High
940 | 3084.14 | 9 | 2.2153 | 1.1213 | 1.1776 | 1.1776 | 1.5235 | 1.5235 | 1.5235 | 1.2076 | 1.4635 | 0.25591 | 1.486 |  | 0.03 | High
950 | 3116.95 | 9 | 2.2165 | 1.1219 | 1.1776 | 1.1776 | 1.5239 | 1.5239 | 1.5239 | 1.2076 | 1.4639 | 0.25633 | 1.4868 |  | 0.03 | High
960 | 3149.76 | 9 | 2.2178 | 1.1225 | 1.1776 | 1.1776 | 1.5243 | 1.5243 | 1.5243 | 1.2076 | 1.4643 | 0.25676 | 1.4876 |  | 0.03 | High
970 | 3182.57 | 9 | 2.2193 | 1.1231 | 1.1776 | 1.1776 | 1.5248 | 1.5248 | 1.5248 | 1.2076 | 1.4648 | 0.25724 | 1.4885 |  | 0.03 | High
980 | 3215.38 | 9 | 2.221 | 1.1236 | 1.1776 | 1.1776 | 1.5254 | 1.5254 | 1.5254 | 1.2076 | 1.4654 | 0.2578 | 1.4894 |  | 0.03 | High
990 | 3248.19 | 9 | 2.2226 | 1.1242 | 1.1776 | 1.1776 | 1.5259 | 1.5259 | 1.5259 | 1.2076 | 1.4659 | 0.25835 | 1.4903 |  | 0.03 | High
1000 | 3281 | 9 | 2.2241 | 1.1247 | 1.1776 | 1.1776 | 1.5264 | 1.5264 | 1.5264 | 1.2076 | 1.4664 | 0.25885 | 1.4912 |  | 0.03 | High
1010 | 3313.81 | 9 | 2.2256 | 1.1252 | 1.1776 | 1.1776 | 1.5269 | 1.5269 | 1.5269 | 1.2076 | 1.4669 | 0.25934 | 1.492 |  | 0.03 | High
1020 | 3346.62 | 9 | 2.2269 | 1.1258 | 1.1776 | 1.1776 | 1.5273 | 1.5273 | 1.5273 | 1.2076 | 1.4673 | 0.25979 | 1.4928 |  | 0.03 | High
1030 | 3379.43 | 9 | 2.2282 | 1.1263 | 1.1776 | 1.1776 | 1.5278 | 1.5278 | 1.5278 | 1.2076 | 1.4678 | 0.26021 | 1.4936 |  | 0.03 | High
1040 | 3412.24 | 9 | 2.2293 | 1.1268 | 1.1776 | 1.1776 | 1.5281 | 1.5281 | 1.5281 | 1.2076 | 1.4681 | 0.26059 | 1.4943 |  | 0.03 | High
1050 | 3445.05 | 9 | 2.2304 | 1.1272 | 1.1776 | 1.1776 | 1.5285 | 1.5285 | 1.5285 | 1.2076 | 1.4685 | 0.26096 | 1.495 |  | 0.03 | High
1060 | 3477.86 | 9 | 2.2316 | 1.1277 | 1.1776 | 1.1776 | 1.5289 | 1.5289 | 1.5289 | 1.2076 | 1.4689 | 0.26135 | 1.4957 |  | 0.03 | High
1070 | 3510.67 | 9 | 2.2329 | 1.1282 | 1.1776 | 1.1776 | 1.5293 | 1.5293 | 1.5293 | 1.2076 | 1.4693 | 0.26178 | 1.4964 |  | 0.03 | High
1080 | 3543.48 | 9 | 2.2343 | 1.1286 | 1.1776 | 1.1776 | 1.5298 | 1.5298 | 1.5298 | 1.2076 | 1.4698 | 0.26224 | 1.4972 |  | 0.03 | High
1090 | 3576.29 | 9 | 2.2359 | 1.1291 | 1.1776 | 1.1776 | 1.5303 | 1.5303 | 1.5303 | 1.2076 | 1.4703 | 0.26277 | 1.498 |  | 0.03 | High
1100 | 3609.1 | 9 | 2.2376 | 1.1295 | 1.1776 | 1.1776 | 1.5309 | 1.5309 | 1.5309 | 1.2076 | 1.4709 | 0.26336 | 1.4989 |  | 0.03 | High
1110 | 3641.91 | 9 | 2.2394 | 1.13 | 1.1776 | 1.1776 | 1.5315 | 1.5315 | 1.5315 | 1.2076 | 1.4715 | 0.26396 | 1.4998 |  | 0.03 | High
1120 | 3674.72 | 9 | 2.2414 | 1.1304 | 1.1776 | 1.1776 | 1.5322 | 1.5322 | 1.5322 | 1.2076 | 1.4722 | 0.26462 | 1.5007 |  | 0.03 | High
1130 | 3707.53 | 9 | 2.2435 | 1.1308 | 1.1776 | 1.1776 | 1.5329 | 1.5329 | 1.5329 | 1.2076 | 1.4729 | 0.26532 | 1.5017 |  | 0.03 | High
1140 | 3740.34 | 9 | 2.2456 | 1.1312 | 1.1776 | 1.1776 | 1.5336 | 1.5336 | 1.5336 | 1.2076 | 1.4736 | 0.26601 | 1.5027 |  | 0.03 | High
1150 | 3773.15 | 9 | 2.2479 | 1.1316 | 1.1776 | 1.1776 | 1.5343 | 1.5343 | 1.5343 | 1.2076 | 1.4743 | 0.26677 | 1.5037 |  | 0.03 | High
1160 | 3805.96 | 9 | 2.2504 | 1.132 | 1.1776 | 1.1776 | 1.5352 | 1.5352 | 1.5352 | 1.2076 | 1.4752 | 0.2676 | 1.5048 |  | 0.03 | High
1170 | 3838.77 | 9 | 2.2529 | 1.1324 | 1.1776 | 1.1776 | 1.536 | 1.536 | 1.536 | 1.2076 | 1.476 | 0.26844 | 1.5059 |  | 0.03 | High
1180 | 3871.58 | 9 | 2.2554 | 1.088 | 1.1776 | 1.1776 | 1.5368 | 1.5368 | 1.5368 | 1.2076 | 1.4768 | 0.26929 | 1.4771 |  | 0.03 | High
1190 | 3904.39 | 9 | 2.2579 | 1.0888 | 1.1776 | 1.1776 | 1.5377 | 1.5377 | 1.5377 | 1.2076 | 1.4777 | 0.2701 | 1.4785 |  | 0.03 | High
1200 | 3937.2 | 9 | 2.2602 | 1.0895 | 1.1776 | 1.1776 | 1.5384 | 1.5384 | 1.5384 | 1.2076 | 1.4784 | 0.27087 | 1.4797 |  | 0.03 | High
1210 | 3970.01 | 9 | 2.2625 | 1.0902 | 1.1776 | 1.1776 | 1.5392 | 1.5392 | 1.5392 | 1.2076 | 1.4792 | 0.27167 | 1.481 |  | 0.03 | High
1220 | 4002.82 | 9 | 2.2649 | 1.0909 | 1.1776 | 1.1776 | 1.54 | 1.54 | 1.54 | 1.2076 | 1.48 | 0.27245 | 1.4823 |  | 0.03 | High
1230 | 4035.63 | 9 | 2.2674 | 1.0916 | 1.1776 | 1.1776 | 1.5408 | 1.5408 | 1.5408 | 1.2076 | 1.4808 | 0.27328 | 1.4836 |  | 0.03 | High
1240 | 4068.44 | 9 | 2.2701 | 1.0923 | 1.1776 | 1.1776 | 1.5417 | 1.5417 | 1.5417 | 1.2076 | 1.4817 | 0.27419 | 1.4849 |  | 0.03 | High
1250 | 4101.25 | 9 | 2.2726 | 1.093 | 1.1776 | 1.1776 | 1.5426 | 1.5426 | 1.5426 | 1.2076 | 1.4826 | 0.27501 | 1.4862 |  | 0.03 | High
1260 | 4134.06 | 9 | 2.2747 | 1.0937 | 1.1776 | 1.1776 | 1.5433 | 1.5433 | 1.5433 | 1.2076 | 1.4833 | 0.2757 | 1.4874 |  | 0.03 | High
1270 | 4166.87 | 9 | 2.2766 | 1.0944 | 1.1776 | 1.1776 | 1.5439 | 1.5439 | 1.5439 | 1.2076 | 1.4839 | 0.27635 | 1.4884 |  | 0.03 | High
1280 | 4199.68 | 9 | 2.2783 | 1.095 | 1.1776 | 1.1776 | 1.5445 | 1.5445 | 1.5445 | 1.2076 | 1.4745 | 0.26693 | 1.4894 |  | 0.04 | High
1290 | 4232.49 | 9 | 2.2799 | 1.0956 | 1.1776 | 1.1776 | 1.545 | 1.545 | 1.545 | 1.2076 | 1.475 | 0.26745 | 1.4904 |  | 0.04 | High
1300 | 4265.3 | 9 | 2.2815 | 1.0963 | 1.1776 | 1.1776 | 1.5455 | 1.5455 | 1.5455 | 1.2076 | 1.4755 | 0.26797 | 1.4913 |  | 0.04 | High
1310 | 4298.11 | 9 | 2.2829 | 1.105 | 1.1776 | 1.1776 | 1.546 | 1.546 | 1.546 | 1.2076 | 1.476 | 0.26844 | 1.4976 |  | 0.04 | High
1320 | 4330.92 | 9 | 2.2841 | 1.1135 | 1.1776 | 1.1776 | 1.5464 | 1.5464 | 1.5464 | 1.2076 | 1.4764 | 0.26884 | 1.5037 |  | 0.04 | High
1330 | 4363.73 | 9 | 2.2852 | 1.1219 | 1.1776 | 1.1776 | 1.5468 | 1.5468 | 1.5468 | 1.2076 | 1.4768 | 0.26922 | 1.5097 |  | 0.04 | High
1340 | 4396.54 | 9 | 2.2864 | 1.1302 | 1.1776 | 1.1776 | 1.5472 | 1.5472 | 1.5472 | 1.2076 | 1.4772 | 0.26961 | 1.5156 |  | 0.04 | High
1350 | 4429.35 | 9 | 2.2875 | 1.1384 | 1.1776 | 1.1776 | 1.5475 | 1.5475 | 1.5475 | 1.2076 | 1.4775 | 0.26998 | 1.5214 |  | 0.04 | High
1360 | 4462.16 | 9 | 2.2886 | 1.1387 | 1.1776 | 1.1776 | 1.5479 | 1.5479 | 1.5479 | 1.2076 | 1.4779 | 0.27036 | 1.522 |  | 0.04 | High
1370 | 4494.97 | 9 | 2.2897 | 1.139 | 1.1776 | 1.1776 | 1.5483 | 1.5483 | 1.5483 | 1.2076 | 1.4783 | 0.27071 | 1.5226 |  | 0.04 | High
1380 | 4527.78 | 9 | 2.2907 | 1.1393 | 1.1776 | 1.1776 | 1.5486 | 1.5486 | 1.5486 | 1.2076 | 1.4786 | 0.27106 | 1.5231 |  | 0.04 | High
1390 | 4560.59 | 9 | 2.2917 | 1.1395 | 1.1776 | 1.1776 | 1.5489 | 1.5489 | 1.5489 | 1.2076 | 1.4789 | 0.2714 | 1.5236 |  | 0.04 | High
1400 | 4593.4 | 9 | 2.2926 | 1.1398 | 1.1776 | 1.1776 | 1.5492 | 1.5492 | 1.5492 | 1.2076 | 1.4792 | 0.2717 | 1.5241 |  | 0.04 | High
1410 | 4626.21 | 9 | 2.2934 | 1.1401 | 1.1776 | 1.1776 | 1.5495 | 1.5495 | 1.5495 | 1.2076 | 1.4795 | 0.27196 | 1.5245 |  | 0.04 | High
1420 | 4659.02 | 9 | 2.2942 | 1.1403 | 1.1776 | 1.1776 | 1.5498 | 1.5498 | 1.5498 | 1.2076 | 1.4798 | 0.27221 | 1.525 |  | 0.04 | High
1430 | 4691.83 | 9 | 2.2949 | 1.1406 | 1.1776 | 1.1776 | 1.55 | 1.55 | 1.55 | 1.2076 | 1.48 | 0.27245 | 1.5254 |  | 0.04 | High
1440 | 4724.64 | 9 | 2.2956 | 1.1409 | 1.1776 | 1.1776 | 1.5502 | 1.5502 | 1.5502 | 1.2076 | 1.4802 | 0.27268 | 1.5258 |  | 0.04 | High
1450 | 4757.45 | 9 | 2.2963 | 1.1411 | 1.1776 | 1.1776 | 1.5505 | 1.5505 | 1.5505 | 1.2076 | 1.4805 | 0.27292 | 1.5262 |  | 0.04 | High
1460 | 4790.26 | 9 | 2.297 | 1.1414 | 1.1776 | 1.1776 | 1.5507 | 1.5507 | 1.5507 | 1.2076 | 1.4807 | 0.27314 | 1.5266 |  | 0.04 | High
1470 | 4823.07 | 9 | 2.2977 | 1.1416 | 1.1776 | 1.1776 | 1.5509 | 1.5509 | 1.5509 | 1.2076 | 1.4809 | 0.27338 | 1.527 |  | 0.04 | High
1480 | 4855.88 | 9 | 2.2985 | 1.1419 | 1.1776 | 1.1776 | 1.5512 | 1.5512 | 1.5512 | 1.2076 | 1.4812 | 0.27363 | 1.5274 |  | 0.04 | High
1490 | 4888.69 | 9 | 2.2992 | 1.1421 | 1.1776 | 1.1776 | 1.5514 | 1.5514 | 1.5514 | 1.2076 | 1.4814 | 0.27389 | 1.5278 |  | 0.04 | High
1500 | 4921.5 | 9 | 2.3 | 1.1423 | 1.1776 | 1.1776 | 1.5517 | 1.5517 | 1.5517 | 1.2076 | 1.4817 | 0.27416 | 1.5282 |  | 0.04 | High
1510 | 4954.31 | 9 | 2.3008 | 1.1426 | 1.1776 | 1.1776 | 1.552 | 1.552 | 1.552 | 1.2076 | 1.482 | 0.27443 | 1.5287 |  | 0.04 | High
1520 | 4987.12 | 9 | 2.3016 | 1.1428 | 1.1776 | 1.1776 | 1.5522 | 1.5522 | 1.5522 | 1.2076 | 1.4822 | 0.2747 | 1.5291 |  | 0.04 | High
1530 | 5019.93 | 9 | 2.3024 | 1.143 | 1.1776 | 1.1776 | 1.5525 | 1.5525 | 1.5525 | 1.2076 | 1.4825 | 0.27496 | 1.5295 |  | 0.04 | High
1540 | 5052.74 | 9 | 2.3032 | 1.1432 | 1.1776 | 1.1776 | 1.5528 | 1.5528 | 1.5528 | 1.2076 | 1.4828 | 0.27521 | 1.5299 |  | 0.04 | High
1550 | 5085.55 | 9 | 2.3039 | 1.1435 | 1.1776 | 1.1776 | 1.553 | 1.553 | 1.553 | 1.2076 | 1.483 | 0.27545 | 1.5303 |  | 0.04 | High
1560 | 5118.36 | 9 | 2.3046 | 1.1437 | 1.1776 | 1.1776 | 1.5532 | 1.5532 | 1.5532 | 1.2076 | 1.4832 | 0.27569 | 1.5307 |  | 0.04 | High
1570 | 5151.17 | 9 | 2.3053 | 1.1439 | 1.1776 | 1.1776 | 1.5535 | 1.5535 | 1.5535 | 1.2076 | 1.4835 | 0.27591 | 1.531 |  | 0.04 | High
1580 | 5183.98 | 9 | 2.3058 | 1.1441 | 1.1776 | 1.1776 | 1.5536 | 1.5536 | 1.5536 | 1.2076 | 1.4836 | 0.27609 | 1.5314 |  | 0.04 | High
1590 | 5216.79 | 9 | 2.3061 | 1.1443 | 1.1776 | 1.1776 | 1.5537 | 1.5537 | 1.5537 | 1.2076 | 1.4837 | 0.2762 | 1.5316 |  | 0.04 | High
1600 | 5249.6 | 9 | 2.3063 | 1.1445 | 1.1776 | 1.1776 | 1.5538 | 1.5538 | 1.5538 | 1.2076 | 1.4838 | 0.27625 | 1.5318 |  | 0.04 | High
1610 | 5282.41 | 9 | 2.3064 | 1.1447 | 1.1776 | 1.1776 | 1.5538 | 1.5538 | 1.5538 | 1.2076 | 1.4838 | 0.27627 | 1.5319 |  | 0.04 | High
1620 | 5315.22 | 9 | 2.3064 | 1.1449 | 1.1776 | 1.1776 | 1.5538 | 1.5538 | 1.5538 | 1.2076 | 1.4838 | 0.27628 | 1.5321 |  | 0.04 | High
1630 | 5348.03 | 9 | 2.3064 | 1.1451 | 1.1776 | 1.1776 | 1.5538 | 1.5538 | 1.5538 | 1.2076 | 1.4838 | 0.27629 | 1.5322 |  | 0.04 | High
1640 | 5380.84 | 9 | 2.3065 | 1.1453 | 1.1776 | 1.1776 | 1.5539 | 1.5539 | 1.5539 | 1.2076 | 1.4839 | 0.2763 | 1.5324 |  | 0.04 | High
1650 | 5413.65 | 9 | 2.3065 | 1.1455 | 1.1776 | 1.1776 | 1.5539 | 1.5539 | 1.5539 | 1.2076 | 1.4839 | 0.27632 | 1.5325 |  | 0.04 | High
1660 | 5446.46 | 9 | 2.3066 | 1.1457 | 1.1776 | 1.1776 | 1.5539 | 1.5539 | 1.5539 | 1.2076 | 1.4839 | 0.27635 | 1.5327 |  | 0.04 | High
1670 | 5479.27 | 9 | 2.3067 | 1.1459 | 1.1776 | 1.1776 | 1.5539 | 1.5539 | 1.5539 | 1.2076 | 1.4839 | 0.27639 | 1.5329 |  | 0.04 | High
1680 | 5512.08 | 9 | 2.307 | 1.1461 | 1.1776 | 1.1776 | 1.554 | 1.554 | 1.554 | 1.2076 | 1.484 | 0.27649 | 1.5331 |  | 0.04 | High
1690 | 5544.89 | 9 | 2.3074 | 1.1463 | 1.1776 | 1.1776 | 1.5542 | 1.5542 | 1.5542 | 1.2076 | 1.4842 | 0.27662 | 1.5333 |  | 0.04 | High
1700 | 5577.7 | 9 | 2.3078 | 1.1465 | 1.1776 | 1.1776 | 1.5543 | 1.5543 | 1.5543 | 1.2076 | 1.4843 | 0.27675 | 1.5336 |  | 0.04 | High
1710 | 5610.51 | 9 | 2.3083 | 1.1467 | 1.1776 | 1.1776 | 1.5545 | 1.5545 | 1.5545 | 1.2076 | 1.4845 | 0.27692 | 1.5339 |  | 0.04 | High
1720 | 5643.32 | 9 | 2.3091 | 1.1468 | 1.1776 | 1.1776 | 1.5547 | 1.5547 | 1.5547 | 1.2076 | 1.4847 | 0.27718 | 1.5343 |  | 0.04 | High
1730 | 5676.13 | 9 | 2.31 | 1.147 | 1.1776 | 1.1776 | 1.555 | 1.555 | 1.555 | 1.2076 | 1.485 | 0.2775 | 1.5347 |  | 0.04 | High
1740 | 5708.94 | 9 | 2.311 | 1.1472 | 1.1776 | 1.1776 | 1.5554 | 1.5554 | 1.5554 | 1.2076 | 1.4854 | 0.27781 | 1.5351 |  | 0.04 | High
1750 | 5741.75 | 9 | 2.312 | 1.1474 | 1.1776 | 1.1776 | 1.5557 | 1.5557 | 1.5557 | 1.2076 | 1.4857 | 0.27814 | 1.5356 |  | 0.04 | High
1760 | 5774.56 | 9 | 2.313 | 1.1475 | 1.1776 | 1.1776 | 1.556 | 1.556 | 1.556 | 1.2076 | 1.486 | 0.27847 | 1.536 |  | 0.04 | High
1770 | 5807.37 | 9 | 2.3139 | 1.1477 | 1.1776 | 1.1776 | 1.5563 | 1.5563 | 1.5563 | 1.2076 | 1.4863 | 0.27879 | 1.5364 |  | 0.04 | High
1780 | 5840.18 | 9 | 2.3149 | 1.1479 | 1.1776 | 1.1776 | 1.5567 | 1.5567 | 1.5567 | 1.2076 | 1.4867 | 0.27911 | 1.5369 |  | 0.04 | High
1790 | 5872.99 | 9 | 2.3158 | 1.148 | 1.1776 | 1.1776 | 1.557 | 1.557 | 1.557 | 1.2076 | 1.487 | 0.27943 | 1.5373 |  | 0.04 | High
1800 | 5905.8 | 9 | 2.3168 | 1.1482 | 1.1776 | 1.1776 | 1.5573 | 1.5573 | 1.5573 | 1.2076 | 1.4873 | 0.27974 | 1.5377 |  | 0.04 | High
1810 | 5938.61 | 9 | 2.3176 | 1.1484 | 1.1776 | 1.1776 | 1.5576 | 1.5576 | 1.5576 | 1.2076 | 1.4876 | 0.28003 | 1.5381 |  | 0.04 | High
1820 | 5971.42 | 9 | 2.3184 | 1.1485 | 1.1776 | 1.1776 | 1.5578 | 1.5578 | 1.5578 | 1.2076 | 1.4878 | 0.28029 | 1.5385 |  | 0.04 | High
1830 | 6004.23 | 9 | 2.3191 | 1.1487 | 1.1776 | 1.1776 | 1.5581 | 1.5581 | 1.5581 | 1.2076 | 1.4881 | 0.28052 | 1.5388 |  | 0.04 | High
1840 | 6037.04 | 9 | 2.3198 | 1.1488 | 1.1776 | 1.1776 | 1.5583 | 1.5583 | 1.5583 | 1.2076 | 1.4883 | 0.28076 | 1.5392 |  | 0.04 | High
1850 | 6069.85 | 9 | 2.3204 | 1.149 | 1.1776 | 1.1776 | 1.5585 | 1.5585 | 1.5585 | 1.2076 | 1.4885 | 0.28094 | 1.5395 |  | 0.04 | High
1860 | 6102.66 | 9 | 2.321 | 1.1491 | 1.1776 | 1.1776 | 1.5587 | 1.5587 | 1.5587 | 1.2076 | 1.4887 | 0.28114 | 1.5398 |  | 0.04 | High
1870 | 6135.47 | 9 | 2.3217 | 1.1493 | 1.1776 | 1.1776 | 1.5589 | 1.5589 | 1.5589 | 1.2076 | 1.4889 | 0.28139 | 1.5401 |  | 0.04 | High
1880 | 6168.28 | 9 | 2.3223 | 1.1494 | 1.1776 | 1.1776 | 1.5591 | 1.5591 | 1.5591 | 1.2076 | 1.4891 | 0.2816 | 1.5404 |  | 0.04 | High
1890 | 6201.09 | 9 | 2.3227 | 1.1496 | 1.1776 | 1.1776 | 1.5593 | 1.5593 | 1.5593 | 1.2076 | 1.4893 | 0.2817 | 1.5406 |  | 0.04 | High
1900 | 6233.9 | 9 | 2.3229 | 1.1497 | 1.1776 | 1.1776 | 1.5593 | 1.5593 | 1.5593 | 1.2076 | 1.4893 | 0.28179 | 1.5408 |  | 0.04 | High
1910 | 6266.71 | 9 | 2.3232 | 1.1533 | 1.1776 | 1.1859 | 1.565 | 1.5594 | 1.565 | 1.2159 | 1.495 | 0.27909 | 1.5433 |  | 0.04 | High
1920 | 6299.52 | 9 | 2.3232 | 1.1569 | 1.1776 | 1.1942 | 1.5705 | 1.5594 | 1.5705 | 1.2242 | 1.5005 | 0.27634 | 1.5457 |  | 0.04 | High
1930 | 6332.33 | 9 | 2.3232 | 1.1604 | 1.1776 | 1.2024 | 1.576 | 1.5594 | 1.576 | 1.2324 | 1.506 | 0.27361 | 1.548 |  | 0.04 | High
1940 | 6365.14 | 9 | 2.3232 | 1.1639 | 1.1776 | 1.2105 | 1.5814 | 1.5594 | 1.5814 | 1.2405 | 1.5114 | 0.27092 | 1.5504 |  | 0.04 | High
1950 | 6397.95 | 9 | 2.3231 | 1.1674 | 1.1776 | 1.2185 | 1.5867 | 1.5594 | 1.5867 | 1.2485 | 1.5167 | 0.26822 | 1.5526 |  | 0.04 | High
1960 | 6430.76 | 9 | 2.3229 | 1.1708 | 1.1776 | 1.2264 | 1.5919 | 1.5593 | 1.5919 | 1.2564 | 1.5219 | 0.2655 | 1.5548 |  | 0.04 | High
1970 | 6463.57 | 9 | 2.3227 | 1.1742 | 1.1776 | 1.21 | 1.5809 | 1.5593 | 1.5809 | 1.24 | 1.5109 | 0.27093 | 1.557 |  | 0.04 | High
1980 | 6496.38 | 9 | 2.3226 | 1.1776 | 1.1776 | 1.1776 | 1.5592 | 1.5592 | 1.5592 | 1.2076 | 1.4892 | 0.28169 | 1.5592 |  | 0.04 | High
1990 | 6529.19 | 9 | 2.3225 | 1.1687 | 1.1776 | 1.1776 | 1.5592 | 1.5592 | 1.5592 | 1.2076 | 1.4892 | 0.28164 | 1.5533 |  | 0.04 | High
2000 | 6562 | 9 | 2.3224 | 1.1599 | 1.1776 | 1.1776 | 1.5592 | 1.5592 | 1.5592 | 1.2076 | 1.4892 | 0.2816 | 1.5474 |  | 0.04 | High
2010 | 6594.81 | 9 | 2.3223 | 1.16 | 1.1776 | 1.2026 | 1.5758 | 1.5591 | 1.5758 | 1.2326 | 1.5058 | 0.27324 | 1.5475 |  | 0.04 | High
2020 | 6627.62 | 9 | 2.3223 | 1.1601 | 1.1776 | 1.2274 | 1.5923 | 1.5591 | 1.5923 | 1.2574 | 1.5223 | 0.26497 | 1.5475 |  | 0.04 | High
2030 | 6660.43 | 9 | 2.3223 | 1.1602 | 1.1776 | 1.2296 | 1.5938 | 1.5591 | 1.5938 | 1.2596 | 1.5238 | 0.26422 | 1.5476 |  | 0.04 | High
2040 | 6693.24 | 9 | 2.3223 | 1.1603 | 1.1776 | 1.2293 | 1.5937 | 1.5591 | 1.5937 | 1.2593 | 1.5237 | 0.26431 | 1.5476 |  | 0.04 | High
2050 | 6726.05 | 9 | 2.3224 | 1.1604 | 1.1776 | 1.2291 | 1.5935 | 1.5592 | 1.5935 | 1.2591 | 1.5235 | 0.26443 | 1.5477 |  | 0.04 | High
2060 | 6758.86 | 9 | 2.3225 | 1.1605 | 1.1776 | 1.2276 | 1.5926 | 1.5592 | 1.5926 | 1.2576 | 1.5226 | 0.26497 | 1.5478 |  | 0.04 | High
2070 | 6791.67 | 9 | 2.3227 | 1.1605 | 1.1776 | 1.2149 | 1.5842 | 1.5593 | 1.5842 | 1.2449 | 1.5142 | 0.26927 | 1.5479 |  | 0.04 | High
2080 | 6824.48 | 9 | 2.323 | 1.1606 | 1.1776 | 1.2023 | 1.5759 | 1.5594 | 1.5759 | 1.2323 | 1.5059 | 0.27355 | 1.5481 |  | 0.04 | High
2090 | 6857.29 | 9 | 2.3234 | 1.1607 | 1.1776 | 1.1899 | 1.5677 | 1.5595 | 1.5677 | 1.2199 | 1.4977 | 0.27783 | 1.5483 |  | 0.04 | High
2100 | 6890.1 | 9 | 2.3239 | 1.1608 | 1.1776 | 1.1776 | 1.5597 | 1.5597 | 1.5597 | 1.2076 | 1.4897 | 0.28211 | 1.5485 |  | 0.04 | High
2110 | 6922.91 | 9 | 2.3245 | 1.1609 | 1.1776 | 1.1776 | 1.5599 | 1.5599 | 1.5599 | 1.2076 | 1.4899 | 0.28231 | 1.5487 |  | 0.04 | High
2120 | 6955.72 | 9 | 2.3251 | 1.1609 | 1.1776 | 1.1776 | 1.5601 | 1.5601 | 1.5601 | 1.2076 | 1.4901 | 0.28252 | 1.549 |  | 0.04 | High
2130 | 6988.53 | 9 | 2.3258 | 1.161 | 1.1776 | 1.1776 | 1.5603 | 1.5603 | 1.5603 | 1.2076 | 1.4903 | 0.28273 | 1.5493 |  | 0.04 | High
2140 | 7021.34 | 9 | 2.3264 | 1.1611 | 1.1776 | 1.1776 | 1.5605 | 1.5605 | 1.5605 | 1.2076 | 1.4905 | 0.28295 | 1.5495 |  | 0.04 | High
2150 | 7054.15 | 9 | 2.3271 | 1.1612 | 1.1776 | 1.1776 | 1.5607 | 1.5607 | 1.5607 | 1.2076 | 1.4907 | 0.28317 | 1.5498 |  | 0.04 | High
2160 | 7086.96 | 9 | 2.3278 | 1.1612 | 1.1776 | 1.1776 | 1.561 | 1.561 | 1.561 | 1.2076 | 1.491 | 0.28341 | 1.5501 |  | 0.04 | High
2170 | 7119.77 | 9 | 2.3285 | 1.1598 | 1.1776 | 1.1776 | 1.5612 | 1.5612 | 1.5612 | 1.2076 | 1.4912 | 0.28364 | 1.5493 |  | 0.04 | High
2180 | 7152.58 | 9 | 2.3291 | 1.1573 | 1.1776 | 1.1776 | 1.5614 | 1.5614 | 1.5614 | 1.2076 | 1.4914 | 0.28386 | 1.5479 |  | 0.04 | High
2190 | 7185.39 | 8 | 2.3297 | 1.1615 | 1.1776 | 1.1776 | 1.5616 | 1.5616 | 1.5616 | 1.2076 | 1.4916 | 0.28405 | 1.5509 |  | 0.04 | High
2200 | 7218.2 | 8 | 2.3303 | 1.1615 | 1.1776 | 1.1776 | 1.5618 | 1.5618 | 1.5618 | 1.2076 | 1.4918 | 0.28424 | 1.5511 |  | 0.04 | High
2210 | 7251.01 | 8 | 2.3309 | 1.1616 | 1.1776 | 1.1776 | 1.562 | 1.562 | 1.562 | 1.2076 | 1.492 | 0.28444 | 1.5514 |  | 0.04 | High
2220 | 7283.82 | 8 | 2.3315 | 1.1617 | 1.1776 | 1.1776 | 1.5622 | 1.5622 | 1.5622 | 1.2076 | 1.4922 | 0.28465 | 1.5516 |  | 0.04 | High
2230 | 7316.63 | 8 | 2.3322 | 1.1618 | 1.1776 | 1.1776 | 1.5624 | 1.5624 | 1.5624 | 1.2076 | 1.4924 | 0.28487 | 1.5519 |  | 0.04 | High
2240 | 7349.44 | 8 | 2.3329 | 1.1618 | 1.1776 | 1.1776 | 1.5627 | 1.5627 | 1.5627 | 1.2076 | 1.4927 | 0.28512 | 1.5522 |  | 0.04 | High
2250 | 7382.25 | 8 | 2.3337 | 1.1619 | 1.1776 | 1.1776 | 1.5629 | 1.5629 | 1.5629 | 1.2076 | 1.4929 | 0.28537 | 1.5525 |  | 0.04 | High
2260 | 7415.06 | 8 | 2.3345 | 1.162 | 1.1776 | 1.1776 | 1.5632 | 1.5632 | 1.5632 | 1.2076 | 1.4932 | 0.28563 | 1.5528 |  | 0.04 | High
2270 | 7447.87 | 8 | 2.3353 | 1.162 | 1.1776 | 1.1776 | 1.23 | 1.5635 | 1.5635 | 1.2076 | 1.16 | -0.04755 | 1.5531 | 1.23 | 0.04 | High
2280 | 7480.68 | 8 | 2.3363 | 1.1621 | 1.1776 | 1.1776 | 1.23 | 1.5638 | 1.5638 | 1.2076 | 1.16 | -0.04755 | 1.5535 | 1.23 | 0.04 | High
2290 | 7513.49 | 8 | 2.3371 | 1.1622 | 1.1776 | 1.1776 | 1.23 | 1.5641 | 1.5641 | 1.2076 | 1.16 | -0.04755 | 1.5538 | 1.23 | 0.04 | High
2300 | 7546.3 | 8 | 2.3377 | 1.1622 | 1.1776 | 1.1776 | 1.23 | 1.5643 | 1.5643 | 1.2076 | 1.16 | -0.04755 | 1.5541 | 1.23 | 0.04 | High
2310 | 7579.11 | 8 | 2.3382 | 1.16 | 1.1691 | 1.1691 | 1.5588 | 1.5588 | 1.5588 | 1.1991 | 1.4888 | 0.2897 | 1.5527 |  | 0.04 | High
2320 | 7611.92 | 8 | 2.3386 | 1.1577 | 1.1607 | 1.1607 | 1.5533 | 1.5533 | 1.5533 | 1.1907 | 1.4833 | 0.29261 | 1.5513 |  | 0.04 | High
2330 | 7644.73 | 8 | 2.3388 | 1.1566 | 1.1566 | 1.1566 | 1.5506 | 1.5506 | 1.5506 | 1.1866 | 1.4806 | 0.29407 | 1.5506 |  | 0.04 | High
2340 | 7677.54 | 8 | 2.339 | 1.1566 | 1.1566 | 1.1566 | 1.5507 | 1.5507 | 1.5507 | 1.1866 | 1.4807 | 0.29413 | 1.5507 |  | 0.04 | High
2350 | 7710.35 | 8 | 2.3391 | 1.1566 | 1.1566 | 1.1566 | 1.5508 | 1.5508 | 1.5508 | 1.1866 | 1.4808 | 0.29419 | 1.5508 |  | 0.04 | High
2360 | 7743.16 | 8 | 2.3393 | 1.1566 | 1.1566 | 1.1566 | 1.5508 | 1.5508 | 1.5508 | 1.1866 | 1.4808 | 0.29426 | 1.5508 |  | 0.04 | High
2370 | 7775.97 | 8 | 2.3396 | 1.1566 | 1.1566 | 1.1566 | 1.5509 | 1.5509 | 1.5509 | 1.1866 | 1.4809 | 0.29434 | 1.5509 |  | 0.04 | High
2380 | 7808.78 | 8 | 2.3399 | 1.1566 | 1.1566 | 1.1566 | 1.551 | 1.551 | 1.551 | 1.1866 | 1.481 | 0.29444 | 1.551 |  | 0.04 | High
2390 | 7841.59 | 8 | 2.3403 | 1.1566 | 1.1566 | 1.1566 | 1.5512 | 1.5512 | 1.5512 | 1.1866 | 1.4812 | 0.29458 | 1.5512 |  | 0.04 | High
2400 | 7874.4 | 8 | 2.3409 | 1.1566 | 1.1566 | 1.1566 | 1.5513 | 1.5513 | 1.5513 | 1.1866 | 1.4813 | 0.29477 | 1.5513 |  | 0.04 | High
2410 | 7907.21 | 8 | 2.3415 | 1.1566 | 1.1566 | 1.1566 | 1.5515 | 1.5515 | 1.5515 | 1.1866 | 1.4815 | 0.29498 | 1.5515 |  | 0.04 | High
2420 | 7940.02 | 8 | 2.3421 | 1.1566 | 1.1566 | 1.1566 | 1.5518 | 1.5518 | 1.5518 | 1.1866 | 1.4818 | 0.29518 | 1.5518 |  | 0.04 | High
2430 | 7972.83 | 8 | 2.3428 | 1.1566 | 1.1566 | 1.1566 | 1.552 | 1.552 | 1.552 | 1.1866 | 1.482 | 0.2954 | 1.552 |  | 0.04 | High
2440 | 8005.64 | 8 | 2.3434 | 1.1566 | 1.1566 | 1.1566 | 1.5522 | 1.5522 | 1.5522 | 1.1866 | 1.4822 | 0.29562 | 1.5522 |  | 0.04 | High
2450 | 8038.45 | 7 | 2.3442 | 1.1566 | 1.1566 | 1.1566 | 1.5524 | 1.5524 | 1.5524 | 1.1866 | 1.4824 | 0.29588 | 1.5524 |  | 0.04 | High
2460 | 8071.26 | 7 | 2.3452 | 1.1566 | 1.1566 | 1.1566 | 1.5528 | 1.5528 | 1.5528 | 1.1866 | 1.4828 | 0.2962 | 1.5528 |  | 0.04 | High
2470 | 8104.07 | 7 | 2.3463 | 1.1566 | 1.1566 | 1.1566 | 1.5532 | 1.5532 | 1.5532 | 1.1866 | 1.4832 | 0.29658 | 1.5532 |  | 0.04 | High
2480 | 8136.88 | 7 | 2.3473 | 1.1566 | 1.1566 | 1.1566 | 1.5535 | 1.5535 | 1.5535 | 1.1866 | 1.4835 | 0.2969 | 1.5535 |  | 0.04 | High
2490 | 8169.69 | 5 | 2.348 | 1.1566 | 1.1566 | 1.1566 | 1.5537 | 1.5537 | 1.5537 | 1.1866 | 1.4837 | 0.29716 | 1.5537 |  | 0.04 | Medium
2500 | 8202.5 | 5 | 2.3488 | 1.1566 | 1.1566 | 1.1566 | 1.554 | 1.554 | 1.554 | 1.1866 | 1.484 | 0.29741 | 1.554 |  | 0.04 | Medium
2510 | 8235.31 | 5 | 2.3496 | 1.1566 | 1.1566 | 1.1566 | 1.5542 | 1.5542 | 1.5542 | 1.1866 | 1.4842 | 0.29766 | 1.5542 |  | 0.04 | Medium
2520 | 8268.12 | 5 | 2.3502 | 1.1566 | 1.1566 | 1.1566 | 1.5544 | 1.5544 | 1.5544 | 1.1866 | 1.4844 | 0.29787 | 1.5544 |  | 0.04 | Medium
2530 | 8300.93 | 5 | 2.3508 | 1.1566 | 1.1566 | 1.1566 | 1.5547 | 1.5547 | 1.5547 | 1.1866 | 1.4847 | 0.29808 | 1.5547 |  | 0.04 | Medium
2540 | 8333.74 | 5 | 2.3515 | 1.1566 | 1.1566 | 1.1566 | 1.5549 | 1.5549 | 1.5549 | 1.1866 | 1.4849 | 0.2983 | 1.5549 |  | 0.04 | Medium
2550 | 8366.55 | 5 | 2.3521 | 1.1566 | 1.1566 | 1.1566 | 1.5551 | 1.5551 | 1.5551 | 1.1866 | 1.4851 | 0.29852 | 1.5551 |  | 0.04 | Medium
2560 | 8399.36 | 5 | 2.3529 | 1.1566 | 1.1566 | 1.1566 | 1.5553 | 1.5553 | 1.5553 | 1.1866 | 1.4853 | 0.29878 | 1.5553 |  | 0.04 | Medium
2570 | 8432.17 | 5 | 2.3538 | 1.1566 | 1.1566 | 1.1566 | 1.5557 | 1.5557 | 1.5557 | 1.1866 | 1.4857 | 0.29909 | 1.5557 |  | 0.04 | Medium
2580 | 8464.98 | 5 | 2.3549 | 1.1566 | 1.1566 | 1.1566 | 1.556 | 1.556 | 1.556 | 1.1866 | 1.486 | 0.29943 | 1.556 |  | 0.04 | Medium
2590 | 8497.79 | 5 | 2.3558 | 1.1566 | 1.1566 | 1.1566 | 1.5563 | 1.5563 | 1.5563 | 1.1866 | 1.4863 | 0.29974 | 1.5563 |  | 0.04 | Medium
2600 | 8530.6 | 5 | 2.3566 | 1.1566 | 1.1566 | 1.1566 | 1.5566 | 1.5566 | 1.5566 | 1.1866 | 1.4866 | 0.30002 | 1.5566 |  | 0.04 | Medium
2610 | 8563.41 | 5 | 2.3576 | 1.1566 | 1.1566 | 1.1566 | 1.18 | 1.5569 | 1.5569 | 1.1866 | 1.11 | -0.076572 | 1.5569 | 1.18 | 0.04 | Medium
2620 | 8596.22 | 5 | 2.3586 | 1.1566 | 1.1566 | 1.1566 | 1.18 | 1.5572 | 1.5572 | 1.1866 | 1.11 | -0.076572 | 1.5572 | 1.18 | 0.04 | Medium
2630 | 8629.03 | 5 | 2.3597 | 1.1566 | 1.1566 | 1.1566 | 1.18 | 1.5576 | 1.5576 | 1.1866 | 1.11 | -0.076572 | 1.5576 | 1.18 | 0.04 | Medium
2640 | 8661.84 | 5 | 2.3608 | 1.1566 | 1.1566 | 1.1566 | 1.18 | 1.558 | 1.558 | 1.1866 | 1.11 | -0.076572 | 1.558 | 1.18 | 0.04 | Medium
2650 | 8694.65 | 5 | 2.362 | 1.1566 | 1.1566 | 1.1566 | 1.18 | 1.5584 | 1.5584 | 1.1866 | 1.11 | -0.076572 | 1.5584 | 1.18 | 0.04 | Medium
2660 | 8727.46 | 5 | 2.3631 | 1.1566 | 1.1566 | 1.1566 | 1.18 | 1.5587 | 1.5587 | 1.1866 | 1.11 | -0.076572 | 1.5587 | 1.18 | 0.04 | Medium
2670 | 8760.27 | 5 | 2.3642 | 1.1566 | 1.1566 | 1.1566 | 1.18 | 1.5591 | 1.5591 | 1.1866 | 1.11 | -0.076572 | 1.5591 | 1.18 | 0.04 | Medium
2680 | 8793.08 | 5 | 2.3652 | 1.1566 | 1.1566 | 1.1566 | 1.18 | 1.5595 | 1.5595 | 1.1866 | 1.11 | -0.076572 | 1.5595 | 1.18 | 0.04 | Medium
2690 | 8825.89 | 5 | 2.3663 | 1.1566 | 1.1566 | 1.1566 | 1.18 | 1.5598 | 1.5598 | 1.1866 | 1.11 | -0.076572 | 1.5598 | 1.18 | 0.04 | Medium
2700 | 8858.7 | 5 | 2.3673 | 1.1566 | 1.1566 | 1.1566 | 1.18 | 1.5601 | 1.5601 | 1.1866 | 1.11 | -0.076572 | 1.5601 | 1.18 | 0.04 | Medium
2710 | 8891.51 | 5 | 2.3683 | 1.1566 | 1.1566 | 1.1566 | 1.18 | 1.5605 | 1.5605 | 1.1866 | 1.11 | -0.076572 | 1.5605 | 1.18 | 0.04 | Medium
2720 | 8924.32 | 5 | 2.369 | 1.1566 | 1.1566 | 1.1566 | 1.18 | 1.5607 | 1.5607 | 1.1866 | 1.11 | -0.076572 | 1.5607 | 1.18 | 0.04 | Medium
2730 | 8957.13 | 5 | 2.3695 | 1.1566 | 1.1566 | 1.1566 | 1.18 | 1.5609 | 1.5609 | 1.1866 | 1.11 | -0.076572 | 1.5609 | 1.18 | 0.04 | Medium
2740 | 8989.94 | 5 | 2.37 | 1.1566 | 1.1566 | 1.1566 | 1.18 | 1.561 | 1.561 | 1.1866 | 1.11 | -0.076572 | 1.561 | 1.18 | 0.04 | Medium
2750 | 9022.75 | 5 | 2.3705 | 1.1566 | 1.1566 | 1.1566 | 1.18 | 1.5612 | 1.5612 | 1.1866 | 1.11 | -0.076572 | 1.5612 | 1.18 | 0.04 | Medium
2760 | 9055.56 | 5 | 2.3712 | 1.1566 | 1.1566 | 1.1566 | 1.18 | 1.5614 | 1.5614 | 1.1866 | 1.11 | -0.076572 | 1.5614 | 1.18 | 0.04 | Medium
2770 | 9088.37 | 5 | 2.3719 | 1.1566 | 1.1566 | 1.1566 | 1.18 | 1.5617 | 1.5617 | 1.1866 | 1.11 | -0.076572 | 1.5617 | 1.18 | 0.04 | Medium
2780 | 9121.18 | 5 | 2.3726 | 1.1566 | 1.1566 | 1.1566 | 1.18 | 1.5619 | 1.5619 | 1.1866 | 1.11 | -0.076572 | 1.5619 | 1.18 | 0.04 | Medium
2790 | 9153.99 | 5 | 2.3734 | 1.1566 | 1.1566 | 1.1566 | 1.18 | 1.5622 | 1.5622 | 1.1866 | 1.11 | -0.076572 | 1.5622 | 1.18 | 0.04 | Medium
2800 | 9186.8 | 5 | 2.3743 | 1.1566 | 1.1566 | 1.1566 | 1.18 | 1.5625 | 1.5625 | 1.1866 | 1.11 | -0.076572 | 1.5625 | 1.18 | 0.04 | Medium
2810 | 9219.61 | 5 | 2.3752 | 1.1566 | 1.1566 | 1.1566 | 1.18 | 1.5628 | 1.5628 | 1.1866 | 1.11 | -0.076572 | 1.5628 | 1.18 | 0.04 | Medium
2820 | 9252.42 | 5 | 2.376 | 1.1566 | 1.1566 | 1.1566 | 1.18 | 1.5631 | 1.5631 | 1.1866 | 1.11 | -0.076572 | 1.5631 | 1.18 | 0.04 | Medium
2830 | 9285.23 | 5 | 2.3769 | 1.1566 | 1.1566 | 1.1566 | 1.18 | 1.5634 | 1.5634 | 1.1866 | 1.11 | -0.076572 | 1.5634 | 1.18 | 0.04 | Medium
2840 | 9318.04 | 5 | 2.3778 | 1.1566 | 1.1566 | 1.1566 | 1.18 | 1.5637 | 1.5637 | 1.1866 | 1.11 | -0.076572 | 1.5637 | 1.18 | 0.04 | Medium
2850 | 9350.85 | 5 | 2.3787 | 1.1566 | 1.1566 | 1.1566 | 1.18 | 1.564 | 1.564 | 1.1866 | 1.11 | -0.076572 | 1.564 | 1.18 | 0.04 | Medium
2860 | 9383.66 | 5 | 2.3797 | 1.1566 | 1.1566 | 1.1566 | 1.18 | 1.5643 | 1.5643 | 1.1866 | 1.11 | -0.076572 | 1.5643 | 1.18 | 0.04 | Medium
2870 | 9416.47 | 5 | 2.3806 | 1.1566 | 1.1566 | 1.1566 | 1.18 | 1.5646 | 1.5646 | 1.1866 | 1.11 | -0.076572 | 1.5646 | 1.18 | 0.04 | Medium
2880 | 9449.28 | 5 | 2.3815 | 1.1566 | 1.1566 | 1.1566 | 1.18 | 1.5649 | 1.5649 | 1.1866 | 1.11 | -0.076572 | 1.5649 | 1.18 | 0.04 | Medium
2890 | 9482.09 | 5 | 2.3823 | 1.1566 | 1.1566 | 1.1566 | 1.18 | 1.5652 | 1.5652 | 1.1866 | 1.11 | -0.076572 | 1.5652 | 1.18 | 0.04 | Medium
2900 | 9514.9 | 5 | 2.383 | 1.1566 | 1.1566 | 1.1566 | 1.18 | 1.5654 | 1.5654 | 1.1866 | 1.11 | -0.076572 | 1.5654 | 1.18 | 0.04 | Medium
2910 | 9547.71 | 5 | 2.3838 | 1.1566 | 1.1566 | 1.1566 | 1.18 | 1.5656 | 1.5656 | 1.1866 | 1.11 | -0.076572 | 1.5656 | 1.18 | 0.04 | Medium
2920 | 9580.52 | 5 | 2.3845 | 1.1566 | 1.1566 | 1.1566 | 1.18 | 1.5659 | 1.5659 | 1.1866 | 1.11 | -0.076572 | 1.5659 | 1.18 | 0.04 | Medium
2930 | 9613.33 | 5 | 2.3852 | 1.1566 | 1.1566 | 1.1566 | 1.18 | 1.5661 | 1.5661 | 1.1866 | 1.11 | -0.076572 | 1.5661 | 1.18 | 0.04 | Medium
2940 | 9646.14 | 5 | 2.386 | 1.1566 | 1.1566 | 1.1566 | 1.18 | 1.5664 | 1.5664 | 1.1866 | 1.11 | -0.076572 | 1.5664 | 1.18 | 0.04 | Medium
2950 | 9678.95 | 5 | 2.3868 | 1.1566 | 1.1566 | 1.1566 | 1.18 | 1.5666 | 1.5666 | 1.1866 | 1.11 | -0.076572 | 1.5666 | 1.18 | 0.04 | Medium
2960 | 9711.76 | 5 | 2.3876 | 1.1566 | 1.1566 | 1.1566 | 1.18 | 1.5669 | 1.5669 | 1.1866 | 1.11 | -0.076572 | 1.5669 | 1.18 | 0.04 | Medium
2970 | 9744.57 | 5 | 2.3885 | 1.1566 | 1.1566 | 1.1566 | 1.18 | 1.5672 | 1.5672 | 1.1866 | 1.11 | -0.076572 | 1.5672 | 1.18 | 0.04 | Medium
2980 | 9777.38 | 5 | 2.3893 | 1.1566 | 1.1566 | 1.1566 | 1.18 | 1.5675 | 1.5675 | 1.1866 | 1.11 | -0.076572 | 1.5675 | 1.18 | 0.04 | Medium
2990 | 9810.19 | 5 | 2.3903 | 1.1566 | 1.1566 | 1.1566 | 1.18 | 1.5678 | 1.5678 | 1.1866 | 1.11 | -0.076572 | 1.5678 | 1.18 | 0.04 | Medium
3000 | 9843 | 5 | 2.3913 | 1.1566 | 1.1566 | 1.1566 | 1.18 | 1.5681 | 1.5681 | 1.1866 | 1.11 | -0.076572 | 1.5681 | 1.18 | 0.04 | Medium
3010 | 9875.81 | 5 | 2.3922 | 1.1449 | 1.1566 | 1.1566 | 1.18 | 1.5685 | 1.5685 | 1.1866 | 1.11 | -0.076572 | 1.5607 | 1.18 | 0.04 | Medium
3020 | 9908.62 | 5 | 2.3931 | 1.1332 | 1.1566 | 1.1566 | 1.18 | 1.5688 | 1.5688 | 1.1866 | 1.11 | -0.076572 | 1.5532 | 1.18 | 0.04 | Medium
3030 | 9941.43 | 5 | 2.3941 | 1.1217 | 1.1566 | 1.1566 | 1.18 | 1.5691 | 1.5691 | 1.1866 | 1.11 | -0.076572 | 1.5458 | 1.18 | 0.04 | Medium
3040 | 9974.24 | 5 | 2.395 | 1.1102 | 1.1566 | 1.1566 | 1.18 | 1.5694 | 1.5694 | 1.1866 | 1.11 | -0.076572 | 1.5385 | 1.18 | 0.04 | Medium
3050 | 10007.05 | 5 | 2.3958 | 1.0988 | 1.1566 | 1.1566 | 1.18 | 1.5697 | 1.5697 | 1.1866 | 1.11 | -0.076572 | 1.5312 | 1.18 | 0.04 | Medium
3060 | 10039.86 | 5 | 2.3966 | 1.0875 | 1.1566 | 1.1566 | 1.18 | 1.5699 | 1.5699 | 1.1866 | 1.11 | -0.076572 | 1.5239 | 1.18 | 0.04 | Medium
3070 | 10072.67 | 5 | 2.3974 | 1.0763 | 1.1566 | 1.1566 | 1.18 | 1.5702 | 1.5702 | 1.1866 | 1.11 | -0.076572 | 1.5166 | 1.18 | 0.04 | Medium
3080 | 10105.48 | 5 | 2.3981 | 1.0651 | 1.1566 | 1.1566 | 1.18 | 1.5704 | 1.5704 | 1.1866 | 1.11 | -0.076572 | 1.5094 | 1.18 | 0.04 | Medium
3090 | 10138.29 | 5 | 2.3988 | 1.054 | 1.1566 | 1.1566 | 1.18 | 1.5707 | 1.5707 | 1.1866 | 1.11 | -0.076572 | 1.5023 | 1.18 | 0.04 | Medium
3100 | 10171.1 | 5 | 2.3996 | 1.043 | 1.1566 | 1.1566 | 1.18 | 1.5709 | 1.5709 | 1.1866 | 1.11 | -0.076572 | 1.4952 | 1.18 | 0.04 | Medium
3110 | 10203.91 | 5 | 2.4003 | 1.0245 | 1.1566 | 1.1566 | 1.18 | 1.5711 | 1.5711 | 1.1866 | 1.11 | -0.076572 | 1.4831 | 1.18 | 0.04 | Medium
3120 | 10236.72 | 5 | 2.401 | 1.0061 | 1.1566 | 1.1566 | 1.18 | 1.5714 | 1.5714 | 1.1866 | 1.11 | -0.076572 | 1.471 | 1.18 | 0.04 | Medium
3130 | 10269.53 | 5 | 2.4017 | 0.98779 | 1.1566 | 1.1566 | 1.18 | 1.5716 | 1.5716 | 1.1866 | 1.11 | -0.076572 | 1.4591 | 1.18 | 0.04 | Medium
3140 | 10302.34 | 5 | 2.4024 | 0.98832 | 1.1566 | 1.1566 | 1.18 | 1.5719 | 1.5719 | 1.1866 | 1.11 | -0.076572 | 1.4597 | 1.18 | 0.04 | Medium
3150 | 10335.15 | 4 | 2.4031 | 0.98886 | 1.1566 | 1.1566 | 1.18 | 1.5721 | 1.5721 | 1.1866 | 1.11 | -0.076572 | 1.4603 | 1.18 | 0.04 | Medium
3160 | 10367.96 | 4 | 2.4038 | 0.98939 | 1.1566 | 1.1566 | 1.18 | 1.5723 | 1.5723 | 1.1866 | 1.11 | -0.076572 | 1.4609 | 1.18 | 0.04 | Medium
3170 | 10400.77 | 4 | 2.4042 | 0.98992 | 1.1566 | 1.1566 | 1.18 | 1.5724 | 1.5724 | 1.1866 | 1.11 | -0.076572 | 1.4613 | 1.18 | 0.04 | Medium
3180 | 10433.58 | 4 | 2.4042 | 0.99044 | 1.1566 | 1.1566 | 1.18 | 1.5724 | 1.5724 | 1.1866 | 1.11 | -0.076572 | 1.4617 | 1.18 | 0.04 | Medium
3190 | 10466.39 | 4 | 2.4041 | 0.99096 | 1.1566 | 1.1566 | 1.18 | 1.5724 | 1.5724 | 1.1866 | 1.11 | -0.076572 | 1.462 | 1.18 | 0.04 | Medium
3200 | 10499.2 | 4 | 2.4041 | 0.99148 | 1.1566 | 1.1566 | 1.18 | 1.5724 | 1.5724 | 1.1866 | 1.11 | -0.076572 | 1.4624 | 1.18 | 0.04 | Medium
3210 | 10532.01 | 4 | 2.4041 | 1.0085 | 1.1566 | 1.1566 | 1.18 | 1.5724 | 1.5724 | 1.1866 | 1.11 | -0.076572 | 1.4737 | 1.18 | 0.04 | Medium
3220 | 10564.82 | 4 | 2.404 | 1.0253 | 1.1566 | 1.1566 | 1.5724 | 1.5724 | 1.5724 | 1.1866 | 1.5024 | 0.31582 | 1.4849 |  | 0.04 | Medium
3230 | 10597.63 | 4 | 2.404 | 1.0421 | 1.1566 | 1.1566 | 1.5724 | 1.5724 | 1.5724 | 1.1866 | 1.5024 | 0.31581 | 1.4961 |  | 0.04 | Medium
3240 | 10630.44 | 4 | 2.404 | 1.0587 | 1.1566 | 1.1566 | 1.5724 | 1.5724 | 1.5724 | 1.1866 | 1.5024 | 0.31582 | 1.5072 |  | 0.04 | Medium
3250 | 10663.25 | 4 | 2.4041 | 1.0753 | 1.1566 | 1.1566 | 1.5724 | 1.5724 | 1.5724 | 1.1866 | 1.5024 | 0.31584 | 1.5182 |  | 0.04 | Medium
3260 | 10696.06 | 4 | 2.4044 | 1.0918 | 1.1566 | 1.1566 | 1.5725 | 1.5725 | 1.5725 | 1.1866 | 1.5025 | 0.31594 | 1.5293 |  | 0.04 | Medium
3270 | 10728.87 | 4 | 2.4049 | 1.1081 | 1.1566 | 1.1566 | 1.5727 | 1.5727 | 1.5727 | 1.1866 | 1.5027 | 0.3161 | 1.5404 |  | 0.04 | Medium
3280 | 10761.68 | 4 | 2.4055 | 1.1244 | 1.1566 | 1.1566 | 1.5729 | 1.5729 | 1.5729 | 1.1866 | 1.5029 | 0.31632 | 1.5514 |  | 0.04 | Medium
3290 | 10794.49 | 4 | 2.4063 | 1.1405 | 1.1566 | 1.1566 | 1.5732 | 1.5732 | 1.5732 | 1.1866 | 1.5032 | 0.31659 | 1.5625 |  | 0.04 | Medium
3300 | 10827.3 | 4 | 2.4071 | 1.1566 | 1.1566 | 1.1566 | 1.5734 | 1.5734 | 1.5734 | 1.1866 | 1.5034 | 0.31685 | 1.5734 |  | 0.04 | Medium
3310 | 10860.11 | 4 | 2.4078 | 1.1566 | 1.1566 | 1.1566 | 1.5736 | 1.5736 | 1.5736 | 1.1866 | 1.5036 | 0.31707 | 1.5736 |  | 0.04 | Medium
3320 | 10892.92 | 3 | 2.4082 | 1.1566 | 1.1566 | 1.1566 | 1.5738 | 1.5738 | 1.5738 | 1.1866 | 1.5038 | 0.31721 | 1.5738 |  | 0.04 | Medium
3330 | 10925.73 | 3 | 2.4085 | 1.1566 | 1.1566 | 1.1566 | 1.5739 | 1.5739 | 1.5739 | 1.1866 | 1.5039 | 0.31731 | 1.5739 |  | 0.04 | Medium
3340 | 10958.54 | 3 | 2.4088 | 1.1566 | 1.1566 | 1.1566 | 1.574 | 1.574 | 1.574 | 1.1866 | 1.504 | 0.31742 | 1.574 |  | 0.04 | Medium
3350 | 10991.35 | 3 | 2.4092 | 1.1566 | 1.1566 | 1.1566 | 1.5741 | 1.5741 | 1.5741 | 1.1866 | 1.5041 | 0.31754 | 1.5741 |  | 0.04 | Medium
3360 | 11024.16 | 3 | 2.4095 | 1.1566 | 1.1566 | 1.1566 | 1.5742 | 1.5742 | 1.5742 | 1.1866 | 1.5042 | 0.31766 | 1.5742 |  | 0.04 | Medium
3370 | 11056.97 | 3 | 2.4099 | 1.1566 | 1.1566 | 1.1566 | 1.5743 | 1.5743 | 1.5743 | 1.1866 | 1.5043 | 0.31777 | 1.5743 |  | 0.04 | Medium
3380 | 11089.78 | 3 | 2.4102 | 1.1566 | 1.1566 | 1.1566 | 1.5745 | 1.5745 | 1.5745 | 1.1866 | 1.5045 | 0.31788 | 1.5745 |  | 0.04 | Medium
3390 | 11122.59 | 3 | 2.4104 | 1.1566 | 1.1566 | 1.1566 | 1.5745 | 1.5745 | 1.5745 | 1.1866 | 1.5045 | 0.31795 | 1.5745 |  | 0.04 | Medium
3400 | 11155.4 | 3 | 2.4105 | 1.1566 | 1.1566 | 1.1566 | 1.5745 | 1.5745 | 1.5745 | 1.1866 | 1.5045 | 0.31796 | 1.5745 |  | 0.04 | Medium
3410 | 11188.21 | 3 | 2.4104 | 1.1566 | 1.1566 | 1.1566 | 1.5745 | 1.5745 | 1.5745 | 1.1866 | 1.5045 | 0.31796 | 1.5745 |  | 0.04 | Medium
3420 | 11221.02 | 3 | 2.4104 | 1.1566 | 1.1566 | 1.1566 | 1.5745 | 1.5745 | 1.5745 | 1.1866 | 1.5045 | 0.31794 | 1.5745 |  | 0.04 | Medium
3430 | 11253.83 | 3 | 2.4103 | 1.1566 | 1.1566 | 1.1566 | 1.5745 | 1.5745 | 1.5745 | 1.1866 | 1.5045 | 0.31792 | 1.5745 |  | 0.04 | Medium
3440 | 11286.64 | 3 | 2.4102 | 1.1566 | 1.1566 | 1.1566 | 1.5745 | 1.5745 | 1.5745 | 1.1866 | 1.5045 | 0.31789 | 1.5745 |  | 0.04 | Medium
3450 | 11319.45 | 3 | 2.4101 | 1.1566 | 1.1566 | 1.1566 | 1.5744 | 1.5744 | 1.5744 | 1.1866 | 1.5044 | 0.31786 | 1.5744 |  | 0.04 | Medium
3460 | 11352.26 | 3 | 2.41 | 1.1566 | 1.1566 | 1.1566 | 1.5744 | 1.5744 | 1.5744 | 1.1866 | 1.5044 | 0.31782 | 1.5744 |  | 0.04 | Medium
3470 | 11385.07 | 3 | 2.4099 | 1.1566 | 1.1566 | 1.1566 | 1.5743 | 1.5743 | 1.5743 | 1.1866 | 1.5043 | 0.31777 | 1.5743 |  | 0.04 | Medium
3480 | 11417.88 | 3 | 2.4097 | 1.1566 | 1.1566 | 1.1566 | 1.5743 | 1.5743 | 1.5743 | 1.1866 | 1.5043 | 0.31772 | 1.5743 |  | 0.04 | Medium
3490 | 11450.69 | 3 | 2.4096 | 1.1566 | 1.1566 | 1.1566 | 1.5742 | 1.5742 | 1.5742 | 1.1866 | 1.5042 | 0.31767 | 1.5742 |  | 0.04 | Medium
3500 | 11483.5 | 3 | 2.4094 | 1.1566 | 1.1566 | 1.1566 | 1.5742 | 1.5742 | 1.5742 | 1.1866 | 1.5042 | 0.3176 | 1.5742 |  | 0.04 | Medium
3510 | 11516.31 | 3 | 2.4092 | 1.1566 | 1.1566 | 1.1633 | 1.5786 | 1.5741 | 1.5786 | 1.1933 | 1.5086 | 0.3153 | 1.5741 |  | 0.04 | Medium
3520 | 11549.12 | 3 | 2.4089 | 1.1566 | 1.1566 | 1.17 | 1.5829 | 1.574 | 1.5829 | 1.2 | 1.5129 | 0.31299 | 1.574 |  | 0.04 | Medium
3530 | 11581.93 | 3 | 2.4086 | 1.1566 | 1.1566 | 1.1766 | 1.5873 | 1.5739 | 1.5873 | 1.2066 | 1.5173 | 0.31068 | 1.5739 |  | 0.04 | Medium
3540 | 11614.74 | 3 | 2.4083 | 1.1566 | 1.1566 | 1.1832 | 1.5916 | 1.5738 | 1.5916 | 1.2132 | 1.5216 | 0.30838 | 1.5738 |  | 0.04 | Medium
3550 | 11647.55 | 3 | 2.4081 | 1.1566 | 1.1566 | 1.1898 | 1.5959 | 1.5737 | 1.5959 | 1.2198 | 1.5259 | 0.30611 | 1.5737 |  | 0.04 | Medium
3560 | 11680.36 | 3 | 2.4078 | 1.1566 | 1.1566 | 1.1963 | 1.6001 | 1.5737 | 1.6001 | 1.2263 | 1.5301 | 0.30385 | 1.5737 |  | 0.04 | Medium
3570 | 11713.17 | 3 | 2.4075 | 1.1566 | 1.1566 | 1.2028 | 1.6043 | 1.5735 | 1.6043 | 1.2328 | 1.5343 | 0.30158 | 1.5735 |  | 0.04 | Medium
3580 | 11745.98 | 3 | 2.4072 | 1.1566 | 1.1566 | 1.2092 | 1.6085 | 1.5734 | 1.6085 | 1.2392 | 1.5385 | 0.29932 | 1.5734 |  | 0.04 | Medium
3590 | 11778.79 | 3 | 2.4068 | 1.1566 | 1.1566 | 1.2144 | 1.6118 | 1.5733 | 1.6118 | 1.2444 | 1.5418 | 0.29749 | 1.5733 |  | 0.04 | Medium
3600 | 11811.6 | 3 | 2.4065 | 1.1566 | 1.1566 | 1.2144 | 1.6117 | 1.5732 | 1.6117 | 1.2444 | 1.5217 | 0.27737 | 1.5732 |  | 0.06 | Medium
3610 | 11844.41 | 3 | 2.4061 | 1.1566 | 1.1566 | 1.2144 | 1.6116 | 1.5731 | 1.6116 | 1.2444 | 1.5216 | 0.27725 | 1.5731 |  | 0.06 | Medium
3620 | 11877.22 | 3 | 2.4058 | 1.1566 | 1.1566 | 1.2144 | 1.6115 | 1.573 | 1.6115 | 1.2444 | 1.5215 | 0.27716 | 1.573 |  | 0.06 | Medium
3630 | 11910.03 | 3 | 2.4058 | 1.1566 | 1.1742 | 1.2144 | 1.6115 | 1.5847 | 1.6115 | 1.2444 | 1.5215 | 0.27716 | 1.573 |  | 0.06 | Medium
3640 | 11942.84 | 3 | 2.4059 | 1.1566 | 1.1993 | 1.2144 | 1.6115 | 1.6015 | 1.6115 | 1.2444 | 1.5215 | 0.2772 | 1.573 |  | 0.06 | Medium
3650 | 11975.65 | 3 | 2.4059 | 1.1566 | 1.2144 | 1.2242 | 1.6181 | 1.6115 | 1.6181 | 1.2542 | 1.5281 | 0.2739 | 1.573 |  | 0.06 | Medium
3660 | 12008.46 | 3 | 2.4058 | 1.1566 | 1.2144 | 1.2491 | 1.6346 | 1.6115 | 1.6346 | 1.2791 | 1.5446 | 0.26559 | 1.573 |  | 0.06 | Medium
3670 | 12041.27 | 3 | 2.4057 | 1.1566 | 1.2144 | 1.2737 | 1.651 | 1.6115 | 1.651 | 1.3037 | 1.561 | 0.25732 | 1.5729 |  | 0.06 | Medium
3680 | 12074.08 | 3 | 2.4056 | 1.1566 | 1.2144 | 1.2983 | 1.6674 | 1.6114 | 1.6674 | 1.3283 | 1.5774 | 0.2491 | 1.5729 |  | 0.06 | Medium
3690 | 12106.89 | 3 | 2.4054 | 1.1566 | 1.2144 | 1.3227 | 1.6836 | 1.6114 | 1.6836 | 1.3527 | 1.5936 | 0.24092 | 1.5729 |  | 0.06 | Medium
3700 | 12139.7 | 3 | 2.4053 | 1.1566 | 1.2144 | 1.3469 | 1.6997 | 1.6113 | 1.6997 | 1.3769 | 1.6097 | 0.23279 | 1.5728 |  | 0.06 | Medium
3710 | 12172.51 | 3 | 2.4052 | 1.1566 | 1.2144 | 1.3559 | 1.7057 | 1.6113 | 1.7057 | 1.3859 | 1.6157 | 0.22976 | 1.5728 |  | 0.06 | Medium
3720 | 12205.32 | 3 | 2.4051 | 1.1566 | 1.2144 | 1.3649 | 1.7116 | 1.6113 | 1.7116 | 1.3949 | 1.6216 | 0.22675 | 1.5727 |  | 0.06 | Medium
3730 | 12238.13 | 3 | 2.405 | 1.1566 | 1.2144 | 1.3737 | 1.7175 | 1.6112 | 1.7175 | 1.4037 | 1.6275 | 0.22376 | 1.5727 |  | 0.06 | Medium
3740 | 12270.94 | 3 | 2.405 | 1.1566 | 1.2144 | 1.3826 | 1.7234 | 1.6112 | 1.7234 | 1.4126 | 1.6334 | 0.22081 | 1.5727 |  | 0.06 | Medium
3750 | 12303.75 | 3 | 2.405 | 1.1566 | 1.2144 | 1.3914 | 1.7293 | 1.6112 | 1.7293 | 1.4214 | 1.6393 | 0.21788 | 1.5727 |  | 0.06 | Medium
3760 | 12336.56 | 3 | 2.405 | 1.1566 | 1.2144 | 1.4001 | 1.7351 | 1.6112 | 1.7351 | 1.4301 | 1.6451 | 0.21497 | 1.5727 |  | 0.06 | Medium
3770 | 12369.37 | 3 | 2.4051 | 1.1566 | 1.2144 | 1.4088 | 1.7409 | 1.6113 | 1.7409 | 1.4388 | 1.6509 | 0.21209 | 1.5727 |  | 0.06 | Medium
3780 | 12402.18 | 3 | 2.4052 | 1.1566 | 1.2144 | 1.4175 | 1.7467 | 1.6113 | 1.7467 | 1.4475 | 1.6567 | 0.20925 | 1.5728 |  | 0.06 | Medium
3790 | 12434.99 | 3 | 2.4054 | 1.1566 | 1.2144 | 1.4261 | 1.7525 | 1.6114 | 1.7525 | 1.4561 | 1.6625 | 0.20644 | 1.5728 |  | 0.06 | Medium
3800 | 12467.8 | 3 | 2.4055 | 1.1566 | 1.2144 | 1.4346 | 1.7582 | 1.6114 | 1.7582 | 1.4646 | 1.6682 | 0.20361 | 1.5729 |  | 0.06 | Medium
3810 | 12500.61 | 3 | 2.4054 | 1.1826 | 1.2144 | 1.4431 | 1.7639 | 1.6114 | 1.7639 | 1.4731 | 1.6739 | 0.20075 | 1.5902 |  | 0.06 | Medium
3820 | 12533.42 | 3 | 2.4053 | 1.2084 | 1.2144 | 1.4516 | 1.7695 | 1.6113 | 1.7695 | 1.4816 | 1.6795 | 0.19788 | 1.6074 |  | 0.06 | Medium
3830 | 12566.23 | 3 | 2.4051 | 1.2144 | 1.2342 | 1.46 | 1.7751 | 1.6245 | 1.7751 | 1.49 | 1.6851 | 0.19503 | 1.6113 |  | 0.06 | Medium
3840 | 12599.04 | 3 | 2.405 | 1.2144 | 1.4605 | 1.4684 | 1.7806 | 1.7753 | 2 | 1.4984 | 1.6906 | 0.1922 | 1.6112 |  | 0.06 | Medium
3850 | 12631.85 | 3 | 2.405 | 1.2144 | 1.4768 | 1.5006 | 1.8021 | 1.7862 | 2 | 1.5306 | 1.7121 | 0.18147 | 1.6112 |  | 0.06 | Medium
3860 | 12664.66 | 3 | 2.4052 | 1.2144 | 1.485 | 1.5406 | 1.8288 | 1.7917 | 2 | 1.5706 | 1.7388 | 0.16818 | 1.6113 |  | 0.06 | Medium
3870 | 12697.47 | 3 | 2.4053 | 1.2144 | 1.4933 | 1.5804 | 1.8553 | 1.7973 | 2 | 1.6104 | 1.7653 | 0.15497 | 1.6113 |  | 0.06 | Medium
3880 | 12730.28 | 3 | 2.4054 | 1.2144 | 1.5015 | 1.6199 | 1.8818 | 1.8028 | 2 | 1.6499 | 1.7918 | 0.14184 | 1.6114 |  | 0.06 | Medium
3890 | 12763.09 | 3 | 2.4056 | 1.2144 | 1.5097 | 1.6593 | 1.9081 | 1.8083 | 2 | 1.6893 | 1.8181 | 0.12878 | 1.6114 |  | 0.06 | Medium
3900 | 12795.9 | 3 | 2.4058 | 1.2144 | 1.5178 | 1.6984 | 1.9342 | 1.8138 | 2 | 1.7284 | 1.8442 | 0.11581 | 1.6115 |  | 0.06 | Medium
3910 | 12828.71 | 3 | 2.4061 | 1.2208 | 1.5529 | 1.7871 | 1.9934 | 1.8373 | 2 | 1.8171 | 1.9034 | 0.086328 | 1.6159 |  | 0.06 | Medium
3920 | 12861.52 | 3 | 2.4063 | 1.2273 | 1.5878 | 1.8753 | 2.0523 | 1.8607 | 2.0523 | 1.9053 | 1.9623 | 0.056997 | 1.6203 |  | 0.06 | Medium
3930 | 12894.33 | 3 | 2.4066 | 1.2337 | 1.6226 | 1.9631 | 2.1109 | 1.8839 | 2.1109 | 1.9931 | 2.0209 | 0.027814 | 1.6247 |  | 0.06 | Medium
3940 | 12927.14 | 3 | 2.4068 | 1.2401 | 1.6572 | 2.0505 | 2.1693 | 1.907 | 2.1693 | 2.0805 | 2.0793 | -0.0012163 | 1.629 |  | 0.06 | Medium
3950 | 12959.95 | 3 | 2.4071 | 1.2464 | 1.6916 | 1.9796 | 2.1221 | 1.9301 | 2.1308 | 2.0096 | 2.0321 | 0.022494 | 1.6333 |  | 0.06 | Medium
3960 | 12992.76 | 3 | 2.4074 | 1.2527 | 1.7258 | 1.9173 | 2.0807 | 1.953 | 2.17 | 1.9473 | 1.9907 | 0.043372 | 1.6376 |  | 0.06 | Medium
3970 | 13025.57 | 3 | 2.4077 | 1.259 | 1.7425 | 1.8587 | 2.0417 | 1.9643 | 2.17 | 1.8887 | 1.9517 | 0.062984 | 1.6419 |  | 0.06 | Medium
3980 | 13058.38 | 3 | 2.408 | 1.2653 | 1.7425 | 1.8005 | 2.003 | 1.9644 | 2.17 | 1.8305 | 1.913 | 0.082497 | 1.6462 |  | 0.06 | Medium
3990 | 13091.19 | 3 | 2.4083 | 1.2715 | 1.7598 | 1.8274 | 2.021 | 1.976 | 2.17 | 1.8574 | 1.931 | 0.073616 | 1.6504 |  | 0.06 | Medium
4000 | 13124 | 3 | 2.4086 | 1.2721 | 1.7744 | 1.861 | 2.0435 | 1.9858 | 2.17 | 1.891 | 1.9535 | 0.062531 | 1.78 |  | 0.06 | Medium
4010 | 13156.81 | 3 | 2.4089 | 1.5617 | 1.7744 | 1.9094 | 2.0759 | 1.9859 | 2.1786 | 1.9394 | 1.9859 | 0.046493 | 1.8441 |  | 0.06 | Medium
4020 | 13189.62 | 3 | 2.4092 | 1.8499 | 1.8635 | 1.9576 | 2.1081 | 2.0454 | 2.1872 | 1.9876 | 2.0181 | 0.030545 | 2.0363 |  | 0.06 | Medium
4030 | 13222.43 | 3 | 2.4096 | 1.8499 | 1.9522 | 2.0055 | 2.1402 | 2.1046 | 2.1959 | 2.0355 | 2.0502 | 0.014676 | 2.0365 |  | 0.06 | Medium
4040 | 13255.24 | 3 | 2.4099 | 1.8499 | 2.0241 | 2.0404 | 2.1636 | 2.1527 | 2.2045 | 2.0704 | 2.0736 | 0.0031792 | 2.0366 |  | 0.06 | Medium
4050 | 13288.05 | 3 | 2.4102 | 1.8499 | 2.0241 | 2.1282 | 2.2222 | 2.1528 | 2.2222 | 2.1582 | 2.1322 | -0.025969 | 2.0367 |  | 0.06 | Medium
4060 | 13320.86 | 3 | 2.4106 | 1.8499 | 2.0241 | 2.1976 | 2.2686 | 2.1529 | 2.2686 | 2.2276 | 2.1786 | -0.048997 | 2.0368 |  | 0.06 | Medium
4070 | 13353.67 | 3 | 2.4109 | 1.8499 | 2.0219 | 2.195 | 2.2669 | 2.1516 | 2.2669 | 2.225 | 2.1769 | -0.048044 | 2.0369 |  | 0.06 | Medium
4080 | 13386.48 | 3 | 2.4112 | 1.8499 | 2.0198 | 2.1924 | 2.2654 | 2.1503 | 2.2654 | 2.2224 | 2.1754 | -0.047096 | 2.037 |  | 0.06 | Medium
4090 | 13419.29 | 3 | 2.4115 | 1.8499 | 2.0177 | 2.1899 | 2.2638 | 2.149 | 2.2638 | 2.2199 | 2.1738 | -0.046147 | 2.0371 |  | 0.06 | Medium
4100 | 13452.1 | 3 | 2.4119 | 1.8499 | 2.0156 | 2.1874 | 2.2622 | 2.1477 | 2.2622 | 2.2174 | 2.1722 | -0.045167 | 2.0372 |  | 0.06 | Medium
4110 | 13484.91 | 3 | 2.4124 | 1.8797 | 2.0135 | 2.1849 | 2.2607 | 2.1465 | 2.2607 | 2.2149 | 2.1707 | -0.044161 | 2.0573 |  | 0.06 | Medium
4120 | 13517.72 | 3 | 2.4129 | 1.9094 | 2.0114 | 2.1824 | 2.2592 | 2.1453 | 2.2592 | 2.2124 | 2.1692 | -0.043158 | 2.0773 |  | 0.06 | Medium
4130 | 13550.53 | 3 | 2.4134 | 1.939 | 2.0114 | 2.1799 | 2.2577 | 2.1454 | 2.2577 | 2.2099 | 2.1677 | -0.04216 | 2.0971 |  | 0.06 | Medium
4140 | 13583.34 | 3 | 2.4138 | 1.9709 | 2.0114 | 2.1774 | 2.2562 | 2.1455 | 2.2562 | 2.2074 | 2.1662 | -0.041217 | 2.1185 |  | 0.06 | Medium
4150 | 13616.15 | 3 | 2.414 | 2.0052 | 2.0253 | 2.175 | 2.2546 | 2.1549 | 2.2546 | 2.205 | 2.1646 | -0.040327 | 2.1549 |  | 0.06 | Medium
4160 | 13648.96 | 3 | 2.4142 | 2.0032 | 2.0795 | 2.1725 | 2.2531 | 2.1911 | 2.2531 | 2.2025 | 2.1631 | -0.039442 | 2.1911 |  | 0.06 | Medium
4170 | 13681.77 | 3 | 2.4145 | 2.0012 | 2.1334 | 2.1701 | 2.2516 | 2.2271 | 2.2516 | 2.2001 | 2.1616 | -0.03854 | 2.2271 |  | 0.06 | Medium
4180 | 13714.58 | 3 | 2.4149 | 1.9992 | 2.1388 | 2.1677 | 2.2501 | 2.2308 | 2.2501 | 2.1977 | 2.1601 | -0.037601 | 2.2308 |  | 0.06 | Medium
4190 | 13747.39 | 3 | 2.4153 | 1.9971 | 2.1388 | 2.1653 | 2.2486 | 2.231 | 2.25 | 2.1953 | 2.1586 | -0.036638 | 2.231 |  | 0.06 | Medium
4200 | 13780.2 | 3 | 2.4158 | 1.9951 | 2.1388 | 2.1629 | 2.2472 | 2.2311 | 2.25 | 2.1929 | 2.1572 | -0.035671 | 2.2311 |  | 0.06 | Medium
4210 | 13813.01 | 3 | 2.4163 | 1.9931 | 2.1557 | 2.1966 | 2.2698 | 2.2426 | 2.2698 | 2.2266 | 2.1798 | -0.046751 | 2.2457 |  | 0.06 | Medium
4220 | 13845.82 | 3 | 2.4168 | 1.9912 | 2.1557 | 2.1966 | 2.27 | 2.2427 | 2.27 | 2.2266 | 2.18 | -0.046593 | 2.2443 |  | 0.06 | Medium
4230 | 13878.63 | 3 | 2.4172 | 1.9892 | 2.1557 | 2.1966 | 2.2701 | 2.2429 | 2.2701 | 2.2266 | 2.1801 | -0.046466 | 2.2429 |  | 0.06 | Medium
4240 | 13911.44 | 3 | 2.4174 | 1.9872 | 2.1534 | 2.1966 | 2.2702 | 2.2414 | 2.2702 | 2.2266 | 2.1802 | -0.046379 | 2.2414 |  | 0.06 | Medium
4250 | 13944.25 | 3 | 2.4177 | 1.9853 | 2.151 | 2.1966 | 2.2703 | 2.2399 | 2.2703 | 2.2266 | 2.1803 | -0.046304 | 2.2399 |  | 0.06 | Medium
4260 | 13977.06 | 3 | 2.4178 | 1.9833 | 2.1487 | 2.1966 | 2.2703 | 2.2384 | 2.2703 | 2.2266 | 2.1803 | -0.046243 | 2.2384 |  | 0.06 | Medium
4270 | 14009.87 | 2 | 2.418 | 1.9814 | 2.0384 | 2.0954 | 2.203 | 2.1649 | 2.25 | 2.1254 | 2.113 | -0.012478 | 2.203 |  | 0.06 | Low
4280 | 14042.68 | 2 | 2.4181 | 1.9795 | 2.0302 | 2.081 | 2.1934 | 2.1595 | 2.25 | 2.111 | 2.1034 | -0.007633 | 2.1934 |  | 0.06 | Low
4290 | 14075.49 | 2 | 2.4182 | 1.9775 | 2.0293 | 2.081 | 2.1934 | 2.1589 | 2.25 | 2.111 | 2.1034 | -0.0076088 | 2.1934 |  | 0.06 | Low
4300 | 14108.3 | 2 | 2.4183 | 1.9756 | 2.0283 | 2.081 | 2.1934 | 2.1583 | 2.25 | 2.111 | 2.1034 | -0.0075847 | 2.1934 |  | 0.06 | Low
4310 | 14141.11 | 2 | 2.4184 | 1.9737 | 2.0274 | 2.081 | 2.1935 | 2.1577 | 2.2517 | 2.111 | 2.1035 | -0.0075306 | 2.1935 |  | 0.06 | Low
4320 | 14173.92 | 2 | 2.4187 | 1.9718 | 2.0264 | 2.081 | 2.1936 | 2.1572 | 2.2533 | 2.111 | 2.1036 | -0.0074467 | 2.1936 |  | 0.06 | Low
4330 | 14206.73 | 2 | 2.4189 | 1.97 | 2.0255 | 2.081 | 2.1937 | 2.1566 | 2.255 | 2.111 | 2.1037 | -0.0073632 | 2.1937 |  | 0.06 | Low
4340 | 14239.54 | 2 | 2.4192 | 1.9681 | 2.0246 | 2.081 | 2.1937 | 2.1561 | 2.2567 | 2.111 | 2.0937 | -0.01728 | 2.1937 |  | 0.07 | Low
4350 | 14272.35 | 2 | 2.4194 | 1.9662 | 2.0246 | 2.081 | 2.1938 | 2.1562 | 2.2583 | 2.111 | 2.0938 | -0.017197 | 2.1938 |  | 0.07 | Low
4360 | 14305.16 | 2 | 2.4197 | 1.9644 | 2.0246 | 2.081 | 2.1939 | 2.1563 | 2.26 | 2.111 | 2.0939 | -0.017115 | 2.1939 |  | 0.07 | Low
4370 | 14337.97 | 1 | 2.4199 | 2.081 | 2.081 | 2.081 | 2.194 | 2.194 | 2.194 | 2.111 | 2.094 | -0.017033 | 2.194 |  | 0.07 | Low
4380 | 14370.78 | 1 | 2.4202 | 2.081 | 2.081 | 2.081 | 2.1941 | 2.1941 | 2.1941 | 2.111 | 2.0941 | -0.016951 | 2.1941 |  | 0.07 | Low
4390 | 14403.59 | 1 | 2.4204 | 2.081 | 2.081 | 2.081 | 2.1942 | 2.1942 | 2.1942 | 2.111 | 2.0942 | -0.01687 | 2.1942 |  | 0.07 | Low
4400 | 14436.4 | 1 | 2.4207 | 2.081 | 2.081 | 2.081 | 2.1942 | 2.1942 | 2.1942 | 2.111 | 2.0942 | -0.016789 | 2.1942 |  | 0.07 | Low
4410 | 14469.21 | 1 | 2.4209 | 2.1173 | 2.1173 | 2.1173 | 2.2185 | 2.2185 | 2.2185 | 2.1473 | 2.1185 | -0.028806 | 2.2185 |  | 0.07 | Low
4420 | 14502.02 | 1 | 2.4211 | 2.1534 | 2.1354 | 2.1534 | 2.2427 | 2.2306 | 2.2427 | 2.1834 | 2.1427 | -0.040768 | 2.2427 |  | 0.07 | Low
4430 | 14534.83 | 1 | 2.4214 | 2.1894 | 2.1534 | 2.1894 | 2.2667 | 2.2428 | 2.2667 | 2.2194 | 2.1667 | -0.052677 | 2.2667 |  | 0.07 | Low
4440 | 14567.64 | 0 | 2.4216 |  | 2.1714 |  |  | 2.2548 | [6 empty] | 0.07 | Low

## Hole-section window
Mud-weight window per hole section (EMW sg) - static MW limits after trip, surge and dynamic (ECD) allowances
Trip margin 0.03 sg ¦ surge margin 0.03 sg ¦ ECD allowance per hole size is an assumption - replace with hydraulics (ECD) results when available.
Hole | Casing | Top (m) | Base (m) | Wells (min-max) | Max PP Design High | at (m) | Min FG Design | at (m) | ECD allow. | Min MW | Max static MW | Window | Min FG excl. loss zones | Max MW excl. loss zones | Window excl. loss zones | Recommended MW | MW used in wells (min-max) | Status
26" | 20" | 12 | 251 | 1-9 | 1.1776 | 100 | 1.1 | 20 | 0.02 | 1.2076 | 1.05 | -0.15755 | 1.1512 | 1.1012 | -0.10638 | 1.21 | 1.06 - 1.25 | CLOSED - window negative in open hole
17-1/2" | 13-3/8" | 251 | 1275 | 9-9 | 1.1776 | 350 | 1.4888 | 260 | 0.03 | 1.2076 | 1.4288 | 0.2212 | 1.4888 | 1.4288 | 0.2212 | 1.21 | 1.08 - 1.31 | OPEN
12-1/4" | 9-5/8" | 1275 | 3596 | 3-9 | 1.2296 | 2030 | 1.18 | 2610 | 0.04 | 1.2596 | 1.11 | -0.1496 | 1.5445 | 1.4745 | 0.21488 | 1.26 | 1.17 - 1.40 | OPEN except loss zone - drill at min MW, LCM ready
8-1/2" | 7" liner | 3596 | 4335 | 2-3 | 2.1976 | 4060 | 1.6115 | 3630 | 0.06 | 2.2276 | 1.5215 | -0.70604 | 1.6115 | 1.5215 | -0.70604 | 2.23 | 1.21 - 2.25 | CLOSED - window negative in open hole
6" | open hole to TD | 4335 | 4430 | 1-2 | 2.1894 | 4430 | 2.1937 | 4340 | 0.07 | 2.2194 | 2.0937 | -0.12566 | 2.1937 | 2.0937 | -0.12566 | 2.22 | 2.10 - 2.26 | CLOSED - window negative in open hole

## OBG QC
Overburden QC - composite density and OBG vs EBS-1996 and workbook OVB
Gardner a = 0.2250 (textbook 0.23). Field OBG - EBS-1996: mean -0.024 sg, max ¦diff¦ 0.090 sg
Depth (m) | Composite density (g/cc) | Field OBG (sg) | EBS-1996 OBG (sg) | Workbook OVB min (sg) | Workbook OVB max (sg)
100 | 2.0736 | 2.013 | 2.1031 | 2.3515 | 2.5436
200 | 2.1972 | 2.0742 | 2.1262 | 2.3515 | 2.5436
300 | 2.2764 | 2.1332 | 2.1493 | 2.3515 | 2.5436
400 | 2.2616 | 2.1797 | 2.1725 | 2.3515 | 2.5436
500 | 2.3097 | 2.2002 | 2.184 | 2.3515 | 2.5436
600 | 2.2985 | 2.2176 | 2.1956 | 2.3515 | 2.5436
700 | 2.2097 | 2.2198 | 2.2071 | 2.3515 | 2.5436
800 | 2.1733 | 2.2157 | 2.2187 | 2.3515 | 2.5436
900 | 2.2269 | 2.2126 | 2.2302 | 2.3515 | 2.5436
1000 | 2.3723 | 2.2241 | 2.2418 | 2.3515 | 2.5436
1100 | 2.4297 | 2.2376 | 2.2533 | 2.3515 | 2.5436
1200 | 2.5342 | 2.2602 | 2.2649 | 2.3515 | 2.5436
1300 | 2.4821 | 2.2815 | 2.288 | 1.951 | 2.57
1400 | 2.403 | 2.2926 | 2.2996 | 2.285 | 2.5436
1500 | 2.419 | 2.3 | 2.3111 | 2.3515 | 2.5436
1600 | 2.3255 | 2.3063 | 2.3342 | 2.25 | 2.5436
1700 | 2.3777 | 2.3078 | 2.3342 | 2.27 | 2.63
1800 | 2.4811 | 2.3168 | 2.3458 | 2.3515 | 2.63
1900 | 2.41 | 2.3229 | 2.3573 | 2.17 | 2.65
2000 | 2.3 | 2.3224 | 2.3689 | 2.2043 | 2.54
2100 | 2.45 | 2.3239 | 2.3689 | 2.34 | 2.55
2200 | 2.455 | 2.3303 | 2.3701 | 2.37 | 2.59
2300 | 2.46 | 2.3377 | 2.3805 | 2.1405 | 2.64
2400 | 2.4908 | 2.3409 | 2.392 | 2.23 | 2.66
2500 | 2.54 | 2.3488 | 2.392 | 2.4 | 2.7316
2600 | 2.5764 | 2.3566 | 2.4036 | 2.51 | 2.82
2700 | 2.645 | 2.3673 | 2.4036 | 2.33 | 2.7
2800 | 2.61 | 2.3743 | 2.4151 | 2.5 | 2.72
2900 | 2.5901 | 2.383 | 2.4151 | 2 | 2.72
3000 | 2.69 | 2.3913 | 2.4151 | 1.9594 | 2.8
3100 | 2.6235 | 2.3996 | 2.4267 | 2.42 | 2.7
3200 | 2.4 | 2.4041 | 2.4267 | 2.03 | 2.7166
3300 | 2.67 | 2.4071 | 2.4267 | 1.9853 | 2.75
3400 | 2.41 | 2.4105 | 2.4267 | 2.36 | 2.614
3500 | 2.34 | 2.4094 | 2.4267 | 2.31 | 2.4
3600 | 2.2741 | 2.4065 |  | 2.112 | 2.5023
3700 | 2.3635 | 2.4053 |  | 2.4596 | 2.5023
3800 | 2.4052 | 2.4055 |  | 2.4596 | 2.5023
3900 | 2.4975 | 2.4058 |  | 2.4596 | 2.71
4000 | 2.5235 | 2.4086 |  | 2.4596 | 2.62
4100 | 2.6189 | 2.4119 |  | 2.4596 | 2.87
4200 | 2.6252 | 2.4158 |  | 2.4596 | 2.5023
4300 | 2.4493 | 2.4183 |  | 2.4596 | 2.4655
4400 | 2.5272 | 2.4207 |  | 2.4596 | 2.4596

## Design (ppg-psi)
Design curves for casing design software (WellPlan / StressCheck): TVD vs EMW
TVD (m) | TVD (ft) | PP design (ppg) | FG design (ppg) | OBG (ppg) | PP design (psi) | FG design (psi) | OBG (psi) | PP (psi/ft) | FG (psi/ft) | OBG (psi/ft)
50 | 164.05 | 6.881 | 9.1707 | 16.5354 | 58.5859 | 78.0811 | 140.7854 | 0.35712 | 0.47596 | 0.85819
100 | 328.1 | 9.8172 | 12.1391 | 16.7827 | 167.1717 | 206.7085 | 285.7821 | 0.50951 | 0.63002 | 0.87102
150 | 492.15 | 9.8172 | 12.2238 | 17.0369 | 250.7576 | 312.2269 | 435.1655 | 0.50951 | 0.63441 | 0.88421
200 | 656.2 | 9.8172 | 12.3091 | 17.2928 | 334.3434 | 419.2075 | 588.9356 | 0.50951 | 0.63884 | 0.89749
250 | 820.25 | 9.23 | 12.0031 | 17.5493 | 392.9293 | 510.9837 | 747.0925 | 0.47904 | 0.62296 | 0.91081
300 | 984.3 | 9.8172 | 12.4729 | 17.7843 | 501.5152 | 637.1815 | 908.5143 | 0.50951 | 0.64734 | 0.92301
350 | 1148.35 | 9.8172 | 12.5481 | 18.0099 | 585.101 | 747.8598 | 1073.3773 | 0.50951 | 0.65125 | 0.93471
400 | 1312.4 | 9.8172 | 12.6021 | 18.1719 | 668.6869 | 858.3765 | 1237.7557 | 0.50951 | 0.65405 | 0.94312
450 | 1476.45 | 9.8172 | 12.6294 | 18.2538 | 752.2727 | 967.7633 | 1398.7443 | 0.50951 | 0.65547 | 0.94737
500 | 1640.5 | 9.8172 | 12.6593 | 18.3434 | 835.8586 | 1077.8376 | 1561.7957 | 0.50951 | 0.65702 | 0.95202
550 | 1804.55 | 9.8172 | 12.6856 | 18.4222 | 919.4444 | 1188.0817 | 1725.3562 | 0.50951 | 0.65838 | 0.95611
600 | 1968.6 | 9.8172 | 12.7074 | 18.4877 | 1003.0303 | 1298.3192 | 1888.8971 | 0.50951 | 0.65951 | 0.95951
650 | 2132.65 | 9.8172 | 12.7123 | 18.5025 | 1086.6162 | 1407.0578 | 2047.941 | 0.50951 | 0.65977 | 0.96028
700 | 2296.7 | 9.8172 | 12.7137 | 18.5065 | 1170.202 | 1515.4533 | 2205.9558 | 0.50951 | 0.65984 | 0.96049
750 | 2460.75 | 9.8172 | 12.71 | 18.4956 | 1253.7879 | 1623.2338 | 2362.1257 | 0.50951 | 0.65965 | 0.95992
800 | 2624.8 | 9.8172 | 12.7023 | 18.4725 | 1337.3737 | 1730.4024 | 2516.4599 | 0.50951 | 0.65925 | 0.95872
850 | 2788.85 | 9.8172 | 12.6952 | 18.4511 | 1420.9596 | 1837.5171 | 2670.6321 | 0.50951 | 0.65888 | 0.95761
900 | 2952.9 | 9.8172 | 12.6936 | 18.4463 | 1504.5455 | 1945.3646 | 2827.0028 | 0.50951 | 0.6588 | 0.95736
950 | 3116.95 | 9.8172 | 12.7046 | 18.4794 | 1588.1313 | 2055.2212 | 2989.401 | 0.50951 | 0.65937 | 0.95908
1000 | 3281 | 9.8172 | 12.7256 | 18.5424 | 1671.7172 | 2166.9678 | 3157.469 | 0.50951 | 0.66046 | 0.96235
1050 | 3445.05 | 9.8172 | 12.7432 | 18.595 | 1755.303 | 2278.4538 | 3324.7553 | 0.50951 | 0.66137 | 0.96508
1100 | 3609.1 | 9.8172 | 12.7632 | 18.6551 | 1838.8889 | 2390.701 | 3494.3253 | 0.50951 | 0.66241 | 0.9682
1150 | 3773.15 | 9.8172 | 12.7917 | 18.7405 | 1922.4747 | 2504.9471 | 3669.8918 | 0.50951 | 0.66389 | 0.97263
1200 | 3937.2 | 9.8172 | 12.8258 | 18.8429 | 2006.0606 | 2620.8338 | 3850.3802 | 0.50951 | 0.66566 | 0.97795
1250 | 4101.25 | 9.8172 | 12.8603 | 18.9465 | 2089.6465 | 2737.3822 | 4032.8536 | 0.50951 | 0.66745 | 0.98332
1300 | 4265.3 | 9.8172 | 12.885 | 19.0206 | 2173.2323 | 2852.3457 | 4210.5723 | 0.50951 | 0.66873 | 0.98717
1350 | 4429.35 | 9.8172 | 12.9018 | 19.0708 | 2256.8182 | 2965.901 | 4384.0665 | 0.50951 | 0.6696 | 0.98978
1400 | 4593.4 | 9.8172 | 12.9161 | 19.1137 | 2340.404 | 3079.1559 | 4556.6596 | 0.50951 | 0.67034 | 0.992
1450 | 4757.45 | 9.8172 | 12.9262 | 19.1442 | 2423.9899 | 3191.638 | 4726.9343 | 0.50951 | 0.67087 | 0.99359
1500 | 4921.5 | 9.8172 | 12.9366 | 19.1753 | 2507.5758 | 3304.3403 | 4897.8694 | 0.50951 | 0.67141 | 0.9952
1550 | 5085.55 | 9.8172 | 12.9474 | 19.2077 | 2591.1616 | 3417.333 | 5069.6759 | 0.50951 | 0.67197 | 0.99688
1600 | 5249.6 | 9.8172 | 12.954 | 19.2275 | 2674.7475 | 3529.3709 | 5238.6177 | 0.50951 | 0.67231 | 0.99791
1650 | 5413.65 | 9.8172 | 12.9546 | 19.2293 | 2758.3333 | 3639.8292 | 5402.821 | 0.50951 | 0.67234 | 0.998
1700 | 5577.7 | 9.8172 | 12.9582 | 19.2402 | 2841.9192 | 3751.1823 | 5569.7086 | 0.50951 | 0.67253 | 0.99857
1750 | 5741.75 | 9.8172 | 12.9698 | 19.2749 | 2925.5051 | 3864.9528 | 5743.8482 | 0.50951 | 0.67313 | 1.0004
1800 | 5905.8 | 9.8172 | 12.9831 | 19.3148 | 3009.0909 | 3979.4606 | 5920.2 | 0.50951 | 0.67382 | 1.0024
1850 | 6069.85 | 9.8172 | 12.9932 | 19.345 | 3092.6768 | 4093.1765 | 6094.1759 | 0.50951 | 0.67435 | 1.004
1900 | 6233.9 | 9.8172 | 13.0002 | 19.3662 | 3176.2626 | 4206.0898 | 6265.7442 | 0.50951 | 0.67471 | 1.0051
1950 | 6397.95 | 10.1584 | 13.2283 | 19.368 | 3373.1297 | 4392.4882 | 6431.2052 | 0.52722 | 0.68655 | 1.0052
2000 | 6562 | 9.8172 | 12.9987 | 19.3615 | 3343.4343 | 4426.9222 | 6593.8979 | 0.50951 | 0.67463 | 1.0049
2050 | 6726.05 | 10.2469 | 13.2852 | 19.3616 | 3577.0202 | 4637.6105 | 6758.7911 | 0.53182 | 0.6895 | 1.0049
2100 | 6890.1 | 9.8172 | 13.0029 | 19.3743 | 3510.6061 | 4649.7963 | 6928.1768 | 0.50951 | 0.67485 | 1.0055
2150 | 7054.15 | 9.8172 | 13.0118 | 19.4008 | 3594.1919 | 4763.7422 | 7102.8428 | 0.50951 | 0.67531 | 1.0069
2200 | 7218.2 | 9.8172 | 13.0206 | 19.4274 | 3677.7778 | 4877.8495 | 7277.9929 | 0.50951 | 0.67577 | 1.0083
2250 | 7382.25 | 9.8172 | 13.03 | 19.4557 | 3761.3636 | 4992.3155 | 7454.2194 | 0.50951 | 0.67626 | 1.0097
2300 | 7546.3 | 9.8172 | 10.2545 | 19.4893 | 3844.9495 | 4016.2093 | 7633.0487 | 0.50951 | 0.53221 | 1.0115
2350 | 7710.35 | 9.6423 | 12.9287 | 19.5013 | 3858.5484 | 5173.6312 | 7803.7968 | 0.50044 | 0.671 | 1.0121
2400 | 7874.4 | 9.6423 | 12.9335 | 19.5159 | 3940.6452 | 5285.6955 | 7975.796 | 0.50044 | 0.67125 | 1.0129
2450 | 8038.45 | 9.6423 | 12.9428 | 19.5436 | 4022.7419 | 5399.6591 | 8153.4935 | 0.50044 | 0.67173 | 1.0143
2500 | 8202.5 | 9.6423 | 12.9556 | 19.5821 | 4104.8387 | 5515.3172 | 8336.2743 | 0.50044 | 0.67239 | 1.0163
2550 | 8366.55 | 9.6423 | 12.9648 | 19.6098 | 4186.9355 | 5629.6373 | 8515.0408 | 0.50044 | 0.67287 | 1.0177
2600 | 8530.6 | 9.6423 | 12.9773 | 19.6473 | 4269.0323 | 5745.5541 | 8698.5977 | 0.50044 | 0.67352 | 1.0197
2650 | 8694.65 | 9.6423 | 9.8377 | 19.6918 | 4351.129 | 4439.267 | 8885.9494 | 0.50044 | 0.51057 | 1.022
2700 | 8858.7 | 9.6423 | 9.8377 | 19.7362 | 4433.2258 | 4523.0268 | 9074.0362 | 0.50044 | 0.51057 | 1.0243
2750 | 9022.75 | 9.6423 | 9.8377 | 19.7631 | 4515.3226 | 4606.7866 | 9254.6932 | 0.50044 | 0.51057 | 1.0257
2800 | 9186.8 | 9.6423 | 9.8377 | 19.7944 | 4597.4194 | 4690.5463 | 9437.8671 | 0.50044 | 0.51057 | 1.0273
2850 | 9350.85 | 9.6423 | 9.8377 | 19.8315 | 4679.5161 | 4774.3061 | 9624.3997 | 0.50044 | 0.51057 | 1.0293
2900 | 9514.9 | 9.6423 | 9.8377 | 19.8675 | 4761.6129 | 4858.0658 | 9811.0205 | 0.50044 | 0.51057 | 1.0311
2950 | 9678.95 | 9.6423 | 9.8377 | 19.8985 | 4843.7097 | 4941.8256 | 9995.7717 | 0.50044 | 0.51057 | 1.0327
3000 | 9843 | 9.6423 | 9.8377 | 19.936 | 4925.8065 | 5025.5853 | 10184.3469 | 0.50044 | 0.51057 | 1.0347
3050 | 10007.05 | 9.6423 | 9.8377 | 19.974 | 5007.9032 | 5109.3451 | 10373.8001 | 0.50044 | 0.51057 | 1.0366
3100 | 10171.1 | 9.6423 | 9.8377 | 20.0053 | 5090 | 5193.1048 | 10560.4171 | 0.50044 | 0.51057 | 1.0383
3150 | 10335.15 | 9.6423 | 9.8377 | 20.0347 | 5172.0968 | 5276.8646 | 10746.5156 | 0.50044 | 0.51057 | 1.0398
3200 | 10499.2 | 9.6423 | 9.8377 | 20.0429 | 5254.1935 | 5360.6244 | 10921.5593 | 0.50044 | 0.51057 | 1.0402
3250 | 10663.25 | 9.6423 | 13.1092 | 20.043 | 5336.2903 | 7254.9512 | 11092.273 | 0.50044 | 0.68037 | 1.0402
3300 | 10827.3 | 9.6423 | 13.1177 | 20.0683 | 5418.3871 | 7371.2955 | 11277.1123 | 0.50044 | 0.68081 | 1.0415
3350 | 10991.35 | 9.6423 | 13.1234 | 20.0854 | 5500.4839 | 7486.2327 | 11457.7305 | 0.50044 | 0.6811 | 1.0424
3400 | 11155.4 | 9.6423 | 13.1269 | 20.096 | 5582.5806 | 7600.0134 | 11634.879 | 0.50044 | 0.68129 | 1.043
3450 | 11319.45 | 9.6423 | 13.126 | 20.0934 | 5664.6774 | 7711.2684 | 11804.4502 | 0.50044 | 0.68124 | 1.0428
3500 | 11483.5 | 9.6423 | 13.1239 | 20.087 | 5746.7742 | 7821.765 | 11971.7467 | 0.50044 | 0.68113 | 1.0425
3550 | 11647.55 | 9.919 | 13.3047 | 20.0762 | 5996.0901 | 8042.8086 | 12136.2454 | 0.51479 | 0.69052 | 1.042
3600 | 11811.6 | 10.124 | 13.4369 | 20.0626 | 6206.2577 | 8237.1121 | 12298.8207 | 0.52544 | 0.69737 | 1.0412
3650 | 11975.65 | 10.2065 | 13.4905 | 20.0584 | 6343.7139 | 8384.809 | 12466.9992 | 0.52972 | 0.70015 | 1.041
3700 | 12139.7 | 11.2295 | 14.1708 | 20.0532 | 7075.1613 | 8928.2892 | 12634.5451 | 0.58281 | 0.73546 | 1.0408
3750 | 12303.75 | 11.5999 | 14.4168 | 20.0506 | 7407.2581 | 9206.0365 | 12803.5933 | 0.60203 | 0.74823 | 1.0406
3800 | 12467.8 | 11.9605 | 14.6584 | 20.0543 | 7739.3548 | 9485.1301 | 12976.6806 | 0.62075 | 0.76077 | 1.0408
3850 | 12631.85 | 12.5109 | 15.0242 | 20.0508 | 8202.0486 | 9849.7599 | 13145.1825 | 0.64931 | 0.77976 | 1.0406
3900 | 12795.9 | 14.1597 | 16.1256 | 20.0576 | 9403.5484 | 10709.1547 | 13320.3672 | 0.73489 | 0.83692 | 1.041
3950 | 12959.95 | 16.5041 | 17.6921 | 20.068 | 11101.0298 | 11900.0827 | 13498.1886 | 0.85656 | 0.91822 | 1.0415
4000 | 13124 | 15.5149 | 17.0366 | 20.0802 | 10567.7419 | 11604.2668 | 13677.3167 | 0.80522 | 0.8842 | 1.0422
4050 | 13288.05 | 17.7424 | 18.5263 | 20.0942 | 12236.0456 | 12776.6859 | 13857.9666 | 0.92083 | 0.96152 | 1.0429
4100 | 13452.1 | 18.2363 | 18.8602 | 20.108 | 12731.9355 | 13167.5061 | 14038.6474 | 0.94646 | 0.97884 | 1.0436
4150 | 13616.15 | 18.1328 | 18.797 | 20.1255 | 12814.0323 | 13283.4289 | 14222.2222 | 0.94109 | 0.97556 | 1.0445
4200 | 13780.2 | 18.0317 | 18.7347 | 20.1408 | 12896.129 | 13398.9446 | 14404.5757 | 0.93584 | 0.97233 | 1.0453
4250 | 13944.25 | 18.3129 | 18.9273 | 20.1561 | 13253.1383 | 13697.7834 | 14587.0736 | 0.95044 | 0.98232 | 1.0461
4300 | 14108.3 | 17.3495 | 18.2867 | 20.1611 | 12703.6426 | 13389.8844 | 14762.3679 | 0.90044 | 0.94908 | 1.0464
4350 | 14272.35 | 17.3495 | 18.2899 | 20.1708 | 12851.3594 | 13547.9727 | 14941.1995 | 0.90044 | 0.94925 | 1.0469
4400 | 14436.4 | 17.3495 | 18.2933 | 20.181 | 12999.0761 | 13706.2454 | 15120.5839 | 0.90044 | 0.94942 | 1.0474

## Table-3 format (psi-ft)
Balad Field (unified, P50) P_frac = Pp + nu/(1-nu) (P_ov - Pp), nu = 0.25
Depth (m) | P ov.b. (1) | P pore (2) | (1)-(2) (3) | nu/(1-nu) (4) | (3)x(4) (5) | P frac (5)+(2) (6) | P frac DESIGN | Wells
100 | 0.87102 | 0.35712 | 0.5139 | 0.33333 | 0.1713 | 0.52842 | 0.63002 | 9
200 | 0.89749 | 0.43332 | 0.46418 | 0.33333 | 0.15473 | 0.58804 | 0.63884 | 9
300 | 0.92301 | 0.45872 | 0.46429 | 0.33333 | 0.15476 | 0.61348 | 0.64734 | 9
400 | 0.94312 | 0.47142 | 0.47171 | 0.33333 | 0.15724 | 0.62865 | 0.65405 | 9
500 | 0.95202 | 0.47904 | 0.47299 | 0.33333 | 0.15766 | 0.6367 | 0.65702 | 9
600 | 0.95951 | 0.48412 | 0.4754 | 0.33333 | 0.15847 | 0.64258 | 0.65951 | 9
700 | 0.96049 | 0.50951 | 0.45097 | 0.33333 | 0.15032 | 0.65984 | 0.65984 | 9
800 | 0.95872 | 0.50951 | 0.44921 | 0.33333 | 0.14974 | 0.65925 | 0.65925 | 9
900 | 0.95736 | 0.50951 | 0.44785 | 0.33333 | 0.14928 | 0.6588 | 0.6588 | 9
1000 | 0.96235 | 0.50951 | 0.45284 | 0.33333 | 0.15095 | 0.66046 | 0.66046 | 9
1100 | 0.9682 | 0.50951 | 0.45868 | 0.33333 | 0.15289 | 0.66241 | 0.66241 | 9
1200 | 0.97795 | 0.50951 | 0.46843 | 0.33333 | 0.15614 | 0.66566 | 0.66566 | 9
1300 | 0.98717 | 0.50951 | 0.47765 | 0.33333 | 0.15922 | 0.66873 | 0.66873 | 9
1400 | 0.992 | 0.50951 | 0.48249 | 0.33333 | 0.16083 | 0.67034 | 0.67034 | 9
1500 | 0.9952 | 0.50951 | 0.48568 | 0.33333 | 0.16189 | 0.67141 | 0.67141 | 9
1600 | 0.99791 | 0.50951 | 0.48839 | 0.33333 | 0.1628 | 0.67231 | 0.67231 | 9
1700 | 0.99857 | 0.50951 | 0.48905 | 0.33333 | 0.16302 | 0.67253 | 0.67253 | 9
1800 | 1.0024 | 0.50951 | 0.49292 | 0.33333 | 0.16431 | 0.67382 | 0.67382 | 9
1900 | 1.0051 | 0.50951 | 0.49559 | 0.33333 | 0.1652 | 0.67471 | 0.67471 | 9
2000 | 1.0049 | 0.50951 | 0.49535 | 0.33333 | 0.16512 | 0.67463 | 0.67463 | 9
2100 | 1.0055 | 0.50951 | 0.49601 | 0.33333 | 0.16534 | 0.67485 | 0.67485 | 9
2200 | 1.0083 | 0.50951 | 0.49877 | 0.33333 | 0.16626 | 0.67577 | 0.67577 | 8
2300 | 1.0115 | 0.50951 | 0.50198 | 0.33333 | 0.16733 | 0.67684 | 0.53221 | 8
2400 | 1.0129 | 0.50044 | 0.51244 | 0.33333 | 0.17081 | 0.67125 | 0.67125 | 8
2500 | 1.0163 | 0.50044 | 0.51587 | 0.33333 | 0.17196 | 0.67239 | 0.67239 | 5
2600 | 1.0197 | 0.50044 | 0.51926 | 0.33333 | 0.17309 | 0.67352 | 0.67352 | 5
2700 | 1.0243 | 0.50044 | 0.52387 | 0.33333 | 0.17462 | 0.67506 | 0.51057 | 5
2800 | 1.0273 | 0.50044 | 0.52689 | 0.33333 | 0.17563 | 0.67607 | 0.51057 | 5
2900 | 1.0311 | 0.50044 | 0.53068 | 0.33333 | 0.17689 | 0.67733 | 0.51057 | 5
3000 | 1.0347 | 0.50044 | 0.53424 | 0.33333 | 0.17808 | 0.67852 | 0.51057 | 5
3100 | 1.0383 | 0.50044 | 0.53784 | 0.33333 | 0.17928 | 0.67972 | 0.51057 | 5
3200 | 1.0402 | 0.50044 | 0.53979 | 0.33333 | 0.17993 | 0.68037 | 0.51057 | 4
3300 | 1.0415 | 0.50044 | 0.54111 | 0.33333 | 0.18037 | 0.68081 | 0.68081 | 4
3400 | 1.043 | 0.50044 | 0.54254 | 0.33333 | 0.18085 | 0.68129 | 0.68129 | 3
3500 | 1.0425 | 0.50044 | 0.54208 | 0.33333 | 0.18069 | 0.68113 | 0.68113 | 3
3600 | 1.0412 | 0.50044 | 0.54081 | 0.33333 | 0.18027 | 0.68071 | 0.69737 | 3
3700 | 1.0408 | 0.52544 | 0.51533 | 0.33333 | 0.17178 | 0.69721 | 0.73546 | 3
3800 | 1.0408 | 0.52544 | 0.51538 | 0.33333 | 0.17179 | 0.69723 | 0.76077 | 3
3900 | 1.041 | 0.65674 | 0.38425 | 0.33333 | 0.12808 | 0.78482 | 0.83692 | 3
4000 | 1.0422 | 0.76777 | 0.27439 | 0.33333 | 0.091464 | 0.85923 | 0.8842 | 3
4100 | 1.0436 | 0.87213 | 0.17148 | 0.33333 | 0.057159 | 0.92929 | 0.97884 | 3
4200 | 1.0453 | 0.92544 | 0.11987 | 0.33333 | 0.039957 | 0.96539 | 0.97233 | 3
4300 | 1.0464 | 0.87764 | 0.16872 | 0.33333 | 0.056241 | 0.93388 | 0.94908 | 2
4400 | 1.0474 | 0.90044 | 0.14696 | 0.33333 | 0.048985 | 0.94942 | 0.94942 | 1

## Per-well PP (sg)
Depth (m) | Balad-1 | Balad-2 | Balad-3 | Balad-4 | Balad-5 | Balad-6 | Balad-7 | Balad-8 | Balad-9
50 | Balad-3: 0.82535; Balad-4: 0.80463; Balad-6: 0.74065
100 | 0.64925 | 1.0015 | 1.0015 | 0.82535 | 0.82535 | 0.82535 | 0.82535 | 1.1776 | 0.82535
150 | 0.82535 | 1.1189 | 1.0602 | 0.94275 | 0.94275 | 0.94275 | 0.94275 | 1.1776 | 0.94275
200 | 0.9134 | 1.1776 | 1.0895 | 1.0015 | 1.0015 | 1.0015 | 1.0015 | 1.1776 | 1.0015
250 | 0.96623 | 1.0421 | 1.1071 | 1.0367 | 1.0367 | 1.0367 | 1.0367 | 1.0367 | 1.0367
300 | 1.0015 | 1.1776 | 1.1776 | 1.0602 | 1.0602 | 1.0602 | 1.0602 | 1.0602 | 1.0602
350 | 1.0266 | 1.1776 | 1.1776 | 1.0769 | 1.0769 | 1.0769 | 1.1272 | 1.0769 | 1.1272
400 | 1.0455 | 1.1776 | 1.1776 | 1.0895 | 1.0895 | 1.0895 | 1.1776 | 1.0895 | 1.1776
450 | 1.0602 | 1.1776 | 1.1776 | 1.0993 | 1.0993 | 1.0993 | 1.1776 | 1.0993 | 1.1776
500 | 1.0719 | 1.1776 | 1.1776 | 1.1071 | 1.1071 | 1.1071 | 1.1776 | 1.1071 | 1.1776
550 | 1.0815 | 1.1776 | 1.1776 | 1.1135 | 1.1135 | 1.1135 | 1.1776 | 1.1135 | 1.1776
600 | 1.0895 | 1.1776 | 1.1776 | 1.1189 | 1.1189 | 1.1189 | 1.1776 | 1.1189 | 1.1776
650 | 1.0963 | 1.1776 | 1.1776 | 1.1234 | 1.1234 | 1.1505 | 1.1776 | 1.1505 | 1.1776
700 | 1.1021 | 1.1776 | 1.1776 | 1.1272 | 1.1272 | 1.1776 | 1.1776 | 1.1776 | 1.1776
750 | 1.1071 | 1.1776 | 1.1776 | 1.1306 | 1.1541 | 1.1776 | 1.1776 | 1.1776 | 1.1776
800 | 1.1115 | 1.1776 | 1.1776 | 1.1335 | 1.1776 | 1.1776 | 1.1776 | 1.1776 | 1.1776
850 | 1.1154 | 1.1776 | 1.1776 | 1.1361 | 1.1776 | 1.1776 | 1.1776 | 1.1776 | 1.1776
900 | 1.1189 | 1.1776 | 1.1776 | 1.1384 | 1.1776 | 1.1776 | 1.1776 | 1.1776 | 1.1776
950 | 1.1219 | 1.1776 | 1.1776 | 1.1405 | 1.1776 | 1.1776 | 1.1776 | 1.1776 | 1.1776
1000 | 1.1247 | 1.1776 | 1.1776 | 1.1423 | 1.1776 | 1.1776 | 1.1776 | 1.1776 | 1.1776
1050 | 1.1272 | 1.1776 | 1.1776 | 1.1608 | 1.1776 | 1.1776 | 1.1776 | 1.1776 | 1.1776
1100 | 1.1295 | 1.1776 | 1.1776 | 1.1776 | 1.1776 | 1.1776 | 1.1776 | 1.1776 | 1.1776
1150 | 1.1316 | 1.1776 | 1.1776 | 1.1776 | 1.1776 | 1.1776 | 1.1776 | 1.1776 | 1.1776
1200 | 1.1335 | 1.1776 | 1.1776 | 1.1776 | 1.1776 | 1.1776 | 1.1776 | 1.1776 | 1.0895
1250 | 1.1353 | 1.1776 | 1.1776 | 1.1776 | 1.1776 | 1.1776 | 1.1776 | 1.1776 | 1.093
1300 | 1.1369 | 1.1776 | 1.1776 | 1.1776 | 1.1776 | 1.1776 | 1.1776 | 1.1776 | 1.0963
1350 | 1.1384 | 1.1776 | 1.1776 | 1.1776 | 1.1776 | 1.1776 | 1.1776 | 1.1776 | 1.1384
1400 | 1.1398 | 1.1776 | 1.1776 | 1.1776 | 1.1776 | 1.1776 | 1.1776 | 1.1776 | 1.1776
1450 | 1.1411 | 1.1776 | 1.1776 | 1.1776 | 1.1776 | 1.1776 | 1.1776 | 1.1776 | 1.1776
1500 | 1.1423 | 1.1776 | 1.1776 | 1.1776 | 1.1776 | 1.1776 | 1.1776 | 1.1776 | 1.1776
1550 | 1.1435 | 1.1776 | 1.1776 | 1.1776 | 1.1776 | 1.1776 | 1.1776 | 1.1776 | 1.1776
1600 | 1.1445 | 1.1776 | 1.1776 | 1.1776 | 1.1776 | 1.1776 | 1.1776 | 1.1776 | 1.1776
1650 | 1.1455 | 1.1776 | 1.1776 | 1.1776 | 1.1776 | 1.1776 | 1.1776 | 1.1776 | 1.1776
1700 | 1.1465 | 1.1776 | 1.1776 | 1.1776 | 1.1776 | 1.1776 | 1.1776 | 1.1776 | 1.1776
1750 | 1.1474 | 1.1776 | 1.1776 | 1.1776 | 1.1776 | 1.1776 | 1.1776 | 1.1776 | 1.1776
1800 | 1.1482 | 1.1776 | 1.1776 | 1.1776 | 1.1776 | 1.1776 | 1.1776 | 1.1776 | 1.1776
1850 | 1.149 | 1.1776 | 1.1776 | 1.1776 | 1.1776 | 1.1776 | 1.1776 | 1.1776 | 1.1776
1900 | 1.1497 | 1.1776 | 1.1776 | 1.1776 | 1.1776 | 1.1776 | 1.1776 | 1.1776 | 1.1776
1950 | 1.1674 | 1.1776 | 1.2185 | 1.1776 | 1.1776 | 1.1776 | 1.1776 | 1.1776 | 1.1776
2000 | 1.1599 | 1.1776 | 1.1776 | 1.1776 | 1.1776 | 1.1776 | 1.1776 | 1.1776 | 1.1776
2050 | 1.1604 | 1.1776 | 1.2291 | 1.1776 | 1.1776 | 1.1776 | 1.1776 | 1.1776 | 1.1776
2100 | 1.1608 | 1.1776 | 1.1776 | 1.1776 | 1.1776 | 1.1776 | 1.1776 | 1.1776 | 1.1776
2150 | 1.1612 | 1.1776 | 1.1776 | 1.1776 | 1.1776 | 1.1647 | 1.1776 | 1.1776 | 1.1776
2200 | 1.1615 | 1.1776 | 1.1776 | 1.1776 | 1.1776 |  | 1.1776 | 1.1776 | 1.1776
2250 | 1.1619 | 1.1776 | 1.1776 | 1.1776 | 1.1776 |  | 1.1776 | 1.1776 | 1.1776
2300 | 1.1622 | 1.1776 | 1.1776 | 1.1776 | 1.1776 |  | 1.1776 | 1.1776 | 1.1776
2350 | 1.1566 | 1.1566 | 1.1566 | 1.1566 | 1.1566 |  | 1.1566 | 1.1566 | 1.1566
2400 | 1.1566 | 1.1566 | 1.1566 | 1.1566 | 1.1566 |  | 1.1566 | 1.1566 | 1.1566
2450 | 1.1566 | 1.1566 | 1.1566 | 1.1566 | 1.1566 |  |  | 1.1566 | 1.1566
2500 | Balad-1: 1.1566; Balad-2: 1.1566; Balad-3: 1.1566; Balad-4: 1.1566; Balad-8: 1.1566
2550 | Balad-1: 1.1566; Balad-2: 1.1566; Balad-3: 1.1566; Balad-4: 1.1566; Balad-8: 1.1566
2600 | Balad-1: 1.1566; Balad-2: 1.1566; Balad-3: 1.1566; Balad-4: 1.1566; Balad-8: 1.1566
2650 | Balad-1: 1.1566; Balad-2: 1.1566; Balad-3: 1.1566; Balad-4: 1.1566; Balad-8: 1.1566
2700 | Balad-1: 1.1566; Balad-2: 1.1566; Balad-3: 1.1566; Balad-4: 1.1566; Balad-8: 1.1566
2750 | Balad-1: 1.1566; Balad-2: 1.1566; Balad-3: 1.1566; Balad-4: 1.1566; Balad-8: 1.1566
2800 | Balad-1: 1.1566; Balad-2: 1.1566; Balad-3: 1.1566; Balad-4: 1.1566; Balad-8: 1.1566
2850 | Balad-1: 1.1566; Balad-2: 1.1566; Balad-3: 1.1566; Balad-4: 1.1566; Balad-8: 1.1566
2900 | Balad-1: 1.1566; Balad-2: 1.1566; Balad-3: 1.1566; Balad-4: 1.1566; Balad-8: 1.1566
2950 | Balad-1: 1.1566; Balad-2: 1.1566; Balad-3: 1.1566; Balad-4: 1.1566; Balad-8: 1.1566
3000 | Balad-1: 1.1566; Balad-2: 1.1566; Balad-3: 1.1566; Balad-4: 1.1566; Balad-8: 1.1566
3050 | Balad-1: 1.1566; Balad-2: 1.0988; Balad-3: 1.1566; Balad-4: 1.1566; Balad-8: 1.1566
3100 | Balad-1: 1.1566; Balad-2: 1.043; Balad-3: 1.1566; Balad-4: 1.1566; Balad-8: 1.1566
3150 | Balad-1: 1.1566; Balad-2: 0.98886; Balad-3: 1.1566; Balad-8: 1.1566
3200 | Balad-1: 1.1566; Balad-2: 0.99148; Balad-3: 1.1566; Balad-8: 1.1566
3250 | Balad-1: 1.1566; Balad-2: 1.0753; Balad-3: 1.1566; Balad-8: 1.1566
3300 | Balad-1: 1.1566; Balad-2: 1.1566; Balad-3: 1.1566; Balad-8: 1.1566
3350 | Balad-1: 1.1566; Balad-2: 1.1566; Balad-3: 1.1566
3400 | Balad-1: 1.1566; Balad-2: 1.1566; Balad-3: 1.1566
3450 | Balad-1: 1.1566; Balad-2: 1.1566; Balad-3: 1.1566
3500 | Balad-1: 1.1566; Balad-2: 1.1566; Balad-3: 1.1566
3550 | Balad-1: 1.1898; Balad-2: 1.1566; Balad-3: 1.1566
3600 | Balad-1: 1.2144; Balad-2: 1.1566; Balad-3: 1.1566
3650 | Balad-1: 1.2144; Balad-2: 1.2242; Balad-3: 1.1566
3700 | Balad-1: 1.2144; Balad-2: 1.3469; Balad-3: 1.1566
3750 | Balad-1: 1.2144; Balad-2: 1.3914; Balad-3: 1.1566
3800 | Balad-1: 1.2144; Balad-2: 1.4346; Balad-3: 1.1566
3850 | Balad-1: 1.2144; Balad-2: 1.4768; Balad-3: 1.5006
3900 | Balad-1: 1.2144; Balad-2: 1.5178; Balad-3: 1.6984
3950 | Balad-1: 1.2464; Balad-2: 1.6916; Balad-3: 1.9796
4000 | Balad-1: 1.2721; Balad-2: 1.861; Balad-3: 1.6849
4050 | Balad-1: 1.8499; Balad-2: 2.0262; Balad-3: 2.1282
4100 | Balad-1: 1.8499; Balad-2: 2.0156; Balad-3: 2.1874
4150 | Balad-1: 2.0253; Balad-2: 2.0052; Balad-3: 2.175
4200 | Balad-1: 2.1388; Balad-2: 1.9951; Balad-3: 2.1629
4250 | Balad-1: 2.1966; Balad-2: 1.9853; Balad-3: 2.151
4300 | Balad-1: 2.081; Balad-2: 1.9756
4350 | Balad-1: 2.081; Balad-2: 1.9662
4400 | Balad-1: 2.081

## Per-well FG Eaton (sg)
Depth (m) | Balad-1 | Balad-2 | Balad-3 | Balad-4 | Balad-5 | Balad-6 | Balad-7 | Balad-8 | Balad-9
50 | Balad-3: 1.2114; Balad-4: 1.1975; Balad-6: 1.1549
100 | 1.1038 | 1.3386 | 1.3386 | 1.2212 | 1.2212 | 1.2212 | 1.2212 | 1.456 | 1.2212
150 | 1.2314 | 1.4271 | 1.3879 | 1.3097 | 1.3097 | 1.3097 | 1.3097 | 1.4662 | 1.3097
200 | 1.3003 | 1.4764 | 1.4177 | 1.359 | 1.359 | 1.359 | 1.359 | 1.4764 | 1.359
250 | 1.3458 | 1.3964 | 1.4397 | 1.3928 | 1.3928 | 1.3928 | 1.3928 | 1.3928 | 1.3928
300 | 1.3787 | 1.4961 | 1.4961 | 1.4178 | 1.4178 | 1.4178 | 1.4178 | 1.4178 | 1.4178
350 | 1.4045 | 1.5051 | 1.5051 | 1.438 | 1.438 | 1.438 | 1.4716 | 1.438 | 1.4716
400 | 1.4235 | 1.5116 | 1.5116 | 1.4529 | 1.4529 | 1.4529 | 1.5116 | 1.4529 | 1.5116
450 | 1.4366 | 1.5149 | 1.5149 | 1.4627 | 1.4627 | 1.4627 | 1.5149 | 1.4627 | 1.5149
500 | 1.448 | 1.5184 | 1.5184 | 1.4715 | 1.4715 | 1.4715 | 1.5184 | 1.4715 | 1.5184
550 | 1.4576 | 1.5216 | 1.5216 | 1.4789 | 1.4789 | 1.4789 | 1.5216 | 1.4789 | 1.5216
600 | 1.4655 | 1.5242 | 1.5242 | 1.4851 | 1.4851 | 1.4851 | 1.5242 | 1.4851 | 1.5242
650 | 1.4706 | 1.5248 | 1.5248 | 1.4887 | 1.4887 | 1.5067 | 1.5248 | 1.5067 | 1.5248
700 | 1.4747 | 1.525 | 1.525 | 1.4914 | 1.4914 | 1.525 | 1.525 | 1.525 | 1.525
750 | 1.4776 | 1.5245 | 1.5245 | 1.4932 | 1.5089 | 1.5245 | 1.5245 | 1.5245 | 1.5245
800 | 1.4796 | 1.5236 | 1.5236 | 1.4943 | 1.5236 | 1.5236 | 1.5236 | 1.5236 | 1.5236
850 | 1.4813 | 1.5228 | 1.5228 | 1.4951 | 1.5228 | 1.5228 | 1.5228 | 1.5228 | 1.5228
900 | 1.4834 | 1.5226 | 1.5226 | 1.4965 | 1.5226 | 1.5226 | 1.5226 | 1.5226 | 1.5226
950 | 1.4868 | 1.5239 | 1.5239 | 1.4992 | 1.5239 | 1.5239 | 1.5239 | 1.5239 | 1.5239
1000 | 1.4912 | 1.5264 | 1.5264 | 1.5029 | 1.5264 | 1.5264 | 1.5264 | 1.5264 | 1.5264
1050 | 1.495 | 1.5285 | 1.5285 | 1.5173 | 1.5285 | 1.5285 | 1.5285 | 1.5285 | 1.5285
1100 | 1.4989 | 1.5309 | 1.5309 | 1.5309 | 1.5309 | 1.5309 | 1.5309 | 1.5309 | 1.5309
1150 | 1.5037 | 1.5343 | 1.5343 | 1.5343 | 1.5343 | 1.5343 | 1.5343 | 1.5343 | 1.5343
1200 | 1.5091 | 1.5384 | 1.5384 | 1.5384 | 1.5384 | 1.5384 | 1.5384 | 1.5384 | 1.4797
1250 | 1.5144 | 1.5426 | 1.5426 | 1.5426 | 1.5426 | 1.5426 | 1.5426 | 1.5426 | 1.4862
1300 | 1.5184 | 1.5455 | 1.5455 | 1.5455 | 1.5455 | 1.5455 | 1.5455 | 1.5455 | 1.4913
1350 | 1.5214 | 1.5475 | 1.5475 | 1.5475 | 1.5475 | 1.5475 | 1.5475 | 1.5475 | 1.5214
1400 | 1.5241 | 1.5492 | 1.5492 | 1.5492 | 1.5492 | 1.5492 | 1.5492 | 1.5492 | 1.5492
1450 | 1.5262 | 1.5505 | 1.5505 | 1.5505 | 1.5505 | 1.5505 | 1.5505 | 1.5505 | 1.5505
1500 | 1.5282 | 1.5517 | 1.5517 | 1.5517 | 1.5517 | 1.5517 | 1.5517 | 1.5517 | 1.5517
1550 | 1.5303 | 1.553 | 1.553 | 1.553 | 1.553 | 1.553 | 1.553 | 1.553 | 1.553
1600 | 1.5318 | 1.5538 | 1.5538 | 1.5538 | 1.5538 | 1.5538 | 1.5538 | 1.5538 | 1.5538
1650 | 1.5325 | 1.5539 | 1.5539 | 1.5539 | 1.5539 | 1.5539 | 1.5539 | 1.5539 | 1.5539
1700 | 1.5336 | 1.5543 | 1.5543 | 1.5543 | 1.5543 | 1.5543 | 1.5543 | 1.5543 | 1.5543
1750 | 1.5356 | 1.5557 | 1.5557 | 1.5557 | 1.5557 | 1.5557 | 1.5557 | 1.5557 | 1.5557
1800 | 1.5377 | 1.5573 | 1.5573 | 1.5573 | 1.5573 | 1.5573 | 1.5573 | 1.5573 | 1.5573
1850 | 1.5395 | 1.5585 | 1.5585 | 1.5585 | 1.5585 | 1.5585 | 1.5585 | 1.5585 | 1.5585
1900 | 1.5408 | 1.5593 | 1.5593 | 1.5593 | 1.5593 | 1.5593 | 1.5593 | 1.5593 | 1.5593
1950 | 1.5526 | 1.5594 | 1.5867 | 1.5594 | 1.5594 | 1.5594 | 1.5594 | 1.5594 | 1.5594
2000 | 1.5474 | 1.5592 | 1.5592 | 1.5592 | 1.5592 | 1.5592 | 1.5592 | 1.5592 | 1.5592
2050 | 1.5477 | 1.5592 | 1.5935 | 1.5592 | 1.5592 | 1.5592 | 1.5592 | 1.5592 | 1.5592
2100 | 1.5485 | 1.5597 | 1.5597 | 1.5597 | 1.5597 | 1.5597 | 1.5597 | 1.5597 | 1.5597
2150 | 1.5498 | 1.5607 | 1.5607 | 1.5607 | 1.5607 | 1.5522 | 1.5607 | 1.5607 | 1.5607
2200 | 1.5511 | 1.5618 | 1.5618 | 1.5618 | 1.5618 |  | 1.5618 | 1.5618 | 1.5618
2250 | 1.5525 | 1.5629 | 1.5629 | 1.5629 | 1.5629 |  | 1.5629 | 1.5629 | 1.5629
2300 | 1.5541 | 1.5643 | 1.5643 | 1.5643 | 1.5643 |  | 1.5643 | 1.5643 | 1.5643
2350 | 1.5508 | 1.5508 | 1.5508 | 1.5508 | 1.5508 |  | 1.5508 | 1.5508 | 1.5508
2400 | 1.5513 | 1.5513 | 1.5513 | 1.5513 | 1.5513 |  | 1.5513 | 1.5513 | 1.5513
2450 | 1.5524 | 1.5524 | 1.5524 | 1.5524 | 1.5524 |  |  | 1.5524 | 1.5524
2500 | Balad-1: 1.554; Balad-2: 1.554; Balad-3: 1.554; Balad-4: 1.554; Balad-8: 1.554
2550 | Balad-1: 1.5551; Balad-2: 1.5551; Balad-3: 1.5551; Balad-4: 1.5551; Balad-8: 1.5551
2600 | Balad-1: 1.5566; Balad-2: 1.5566; Balad-3: 1.5566; Balad-4: 1.5566; Balad-8: 1.5566
2650 | Balad-1: 1.5584; Balad-2: 1.5584; Balad-3: 1.5584; Balad-4: 1.5584; Balad-8: 1.5584
2700 | Balad-1: 1.5601; Balad-2: 1.5601; Balad-3: 1.5601; Balad-4: 1.5601; Balad-8: 1.5601
2750 | Balad-1: 1.5612; Balad-2: 1.5612; Balad-3: 1.5612; Balad-4: 1.5612; Balad-8: 1.5612
2800 | Balad-1: 1.5625; Balad-2: 1.5625; Balad-3: 1.5625; Balad-4: 1.5625; Balad-8: 1.5625
2850 | Balad-1: 1.564; Balad-2: 1.564; Balad-3: 1.564; Balad-4: 1.564; Balad-8: 1.564
2900 | Balad-1: 1.5654; Balad-2: 1.5654; Balad-3: 1.5654; Balad-4: 1.5654; Balad-8: 1.5654
2950 | Balad-1: 1.5666; Balad-2: 1.5666; Balad-3: 1.5666; Balad-4: 1.5666; Balad-8: 1.5666
3000 | Balad-1: 1.5681; Balad-2: 1.5681; Balad-3: 1.5681; Balad-4: 1.5681; Balad-8: 1.5681
3050 | Balad-1: 1.5697; Balad-2: 1.5312; Balad-3: 1.5697; Balad-4: 1.5697; Balad-8: 1.5697
3100 | Balad-1: 1.5709; Balad-2: 1.4952; Balad-3: 1.5709; Balad-4: 1.5709; Balad-8: 1.5709
3150 | Balad-1: 1.5721; Balad-2: 1.4603; Balad-3: 1.5721; Balad-8: 1.5721
3200 | Balad-1: 1.5724; Balad-2: 1.4624; Balad-3: 1.5724; Balad-8: 1.5724
3250 | Balad-1: 1.5724; Balad-2: 1.5182; Balad-3: 1.5724; Balad-8: 1.5724
3300 | Balad-1: 1.5734; Balad-2: 1.5734; Balad-3: 1.5734; Balad-8: 1.5734
3350 | Balad-1: 1.5741; Balad-2: 1.5741; Balad-3: 1.5741
3400 | Balad-1: 1.5745; Balad-2: 1.5745; Balad-3: 1.5745
3450 | Balad-1: 1.5744; Balad-2: 1.5744; Balad-3: 1.5744
3500 | Balad-1: 1.5742; Balad-2: 1.5742; Balad-3: 1.5742
3550 | Balad-1: 1.5959; Balad-2: 1.5737; Balad-3: 1.5737
3600 | Balad-1: 1.6117; Balad-2: 1.5732; Balad-3: 1.5732
3650 | Balad-1: 1.6115; Balad-2: 1.6181; Balad-3: 1.573
3700 | Balad-1: 1.6113; Balad-2: 1.6997; Balad-3: 1.5728
3750 | Balad-1: 1.6112; Balad-2: 1.7293; Balad-3: 1.5727
3800 | Balad-1: 1.6114; Balad-2: 1.7582; Balad-3: 1.5729
3850 | Balad-1: 1.6112; Balad-2: 1.7862; Balad-3: 2
3900 | Balad-1: 1.6115; Balad-2: 1.8138; Balad-3: 2
3950 | Balad-1: 1.6333; Balad-2: 1.9301; Balad-3: 2.1308
4000 | Balad-1: 1.78; Balad-2: 2.0435; Balad-3: 2.17
4050 | Balad-1: 2.0367; Balad-2: 2.1542; Balad-3: 2.2222
4100 | Balad-1: 2.0372; Balad-2: 2.25; Balad-3: 2.2622
4150 | Balad-1: 2.1549; Balad-2: 2.25; Balad-3: 2.2546
4200 | Balad-1: 2.2311; Balad-2: 2.25; Balad-3: 2.2472
4250 | Balad-1: 2.2703; Balad-2: 2.25; Balad-3: 2.2399
4300 | Balad-1: 2.1934; Balad-2: 2.25
4350 | Balad-1: 2.1938; Balad-2: 2.2583
4400 | Balad-1: 2.1942

## Per-well FG workbook (sg)
Depth (m) | Balad-1 | Balad-2 | Balad-3 | Balad-4 | Balad-5 | Balad-6 | Balad-7 | Balad-8 | Balad-9
50 | Balad-3: 1.1741; Balad-4: 1.3014; Balad-6: 1.1884
100 | 1.2527 | 1.4895 | 1.5017 | 1.3981 | 1.349 | 1.3341 | 1.3462 | 1.6202 | 1.3868
150 | 1.3701 | 1.5677 | 1.5409 | 1.4764 | 1.4273 | 1.4123 | 1.4245 | 1.6202 | 1.4651
200 | 1.4288 | 1.6069 | 1.5604 | 1.5155 | 1.4664 | 1.4515 | 1.4636 | 1.6202 | 1.5042
250 | 1.464 | 1.5166 | 1.5722 | 1.539 | 1.4899 | 1.475 | 1.4871 | 1.5263 | 1.5277
300 | 1.4875 | 1.6069 | 1.6191 | 1.5546 | 1.5056 | 1.4906 | 1.5027 | 1.542 | 1.5434
350 | 1.5043 | 1.6069 | 1.6191 | 1.5658 | 1.5168 | 1.5018 | 1.5475 | 1.5531 | 1.5881
400 | 1.5169 | 1.6069 | 1.6191 | 1.5742 | 1.5251 | 1.5102 | 1.581 | 1.5615 | 1.6216
450 | 1.5266 | 1.6069 | 1.6191 | 1.5807 | 1.5317 | 1.5167 | 1.581 | 1.568 | 1.6216
500 | 1.5345 | 1.6069 | 1.6191 | 1.586 | 1.5369 | 1.5219 | 1.581 | 1.5733 | 1.6216
550 | 1.5409 | 1.6069 | 1.6191 | 1.5902 | 1.5412 | 1.5262 | 1.581 | 1.5775 | 1.6216
600 | 1.5462 | 1.6069 | 1.6191 | 1.5938 | 1.5447 | 1.5297 | 1.581 | 1.5811 | 1.6216
650 | 1.5507 | 1.6069 | 1.6191 | 1.5968 | 1.5477 | 1.5508 | 1.581 | 1.6022 | 1.6216
700 | 1.5546 | 1.6069 | 1.6191 | 1.5994 | 1.5503 | 1.5689 | 1.581 | 1.6202 | 1.6216
750 | 1.558 | 1.6069 | 1.6191 | 1.6016 | 1.5682 | 1.5689 | 1.581 | 1.6202 | 1.6216
800 | 1.5609 | 1.6069 | 1.6191 | 1.6036 | 1.5838 | 1.5689 | 1.581 | 1.6202 | 1.6216
850 | 1.5635 | 1.6069 | 1.6191 | 1.6053 | 1.5838 | 1.5689 | 1.581 | 1.6202 | 1.6216
900 | 1.5658 | 1.6069 | 1.6191 | 1.6068 | 1.5838 | 1.5689 | 1.581 | 1.6202 | 1.6216
950 | 1.5678 | 1.6069 | 1.6191 | 1.6082 | 1.5838 | 1.5689 | 1.581 | 1.6202 | 1.6216
1000 | 1.5697 | 1.6069 | 1.6191 | 1.6094 | 1.5838 | 1.5689 | 1.581 | 1.6202 | 1.6216
1050 | 1.5714 | 1.6069 | 1.6191 | 1.6217 | 1.5838 | 1.5689 | 1.581 | 1.6202 | 1.6216
1100 | 1.5729 | 1.6069 | 1.6191 | 1.6329 | 1.5838 | 1.5689 | 1.581 | 1.6202 | 1.6216
1150 | 1.5743 | 1.6069 | 1.6191 | 1.6329 | 1.5838 | 1.5689 | 1.581 | 1.6202 | 1.6216
1200 | 1.5756 | 1.6069 | 1.6191 | 1.6329 | 1.5838 | 1.5689 | 1.581 | 1.6202 | 1.5629
1250 | 1.5369 | 1.5177 | 1.6191 | 1.6329 | 1.5838 | 1.5689 | 1.581 | 1.6202 | 1.5653
1300 | 1.6146 | 1.4354 | 1.6191 | 1.6329 | 1.5838 | 1.5689 | 1.581 | 1.6202 | 1.5674
1350 | 1.5672 | 1.6627 | 1.6191 | 1.6329 | 1.5838 | 1.5689 | 1.581 | 1.6202 | 1.5955
1400 | 1.5232 | 1.5467 | 1.6191 | 1.6329 | 1.5838 | 1.5689 | 1.581 | 1.6202 | 1.6216
1450 | 1.5655 | 1.5683 | 1.6191 | 1.6329 | 1.5838 | 1.5689 | 1.581 | 1.6202 | 1.6216
1500 | 1.6049 | 1.5885 | 1.6191 | 1.6329 | 1.5838 | 1.5689 | 1.581 | 1.6202 | 1.6216
1550 | 1.5661 | 1.567 | 1.5757 | 1.6329 | 1.5838 | 1.5689 | 1.581 | 1.6202 | 1.6216
1600 | 1.5297 | 1.5468 | 1.535 | 1.6329 | 1.5838 | 1.5689 | 1.581 | 1.6202 | 1.6216
1650 | 1.5252 | 1.56 | 1.6003 | 1.6329 | 1.5838 | 1.5689 | 1.581 | 1.6202 | 1.6216
1700 | 1.521 | 1.5724 | 1.6617 | 1.6329 | 1.5838 | 1.5689 | 1.581 | 1.6202 | 1.6216
1750 | 1.5833 | 1.5753 | 1.66 | 1.6329 | 1.5838 | 1.5689 | 1.581 | 1.6202 | 1.6216
1800 | 1.6421 | 1.5779 | 1.6584 | 1.6329 | 1.5838 | 1.5689 | 1.581 | 1.6202 | 1.6216
1850 | 1.5639 | 1.5643 | 1.6635 | 1.6329 | 1.5185 | 1.5667 | 1.5613 | 1.6202 | 1.6216
1900 | 1.4898 | 1.5513 | 1.6684 | 1.5884 | 1.5384 | 1.555 | 1.5217 | 1.5884 | 1.545
1950 | 1.5418 | 1.5422 | 1.5934 | 1.5778 | 1.5511 | 1.5318 | 1.5577 | 1.5778 | 1.5598
2000 | 1.5666 | 1.5198 | 1.5417 | 1.6317 | 1.565 | 1.5417 | 1.5417 | 1.555 | 1.525
2050 | 1.5737 | 1.5707 | 1.5927 | 1.6197 | 1.5924 | 1.5895 | 1.5776 | 1.5602 | 1.5711
2100 | 1.5805 | 1.6193 | 1.5684 | 1.6084 | 1.6184 | 1.635 | 1.6117 | 1.565 | 1.615
2150 | 1.5808 | 1.602 | 1.5837 | 1.5913 | 1.6133 | 1.5103 | 1.6288 | 1.6077 | 1.6031
2200 | 1.581 | 1.5854 | 1.5984 | 1.575 | 1.6084 |  | 1.645 | 1.6484 | 1.5917
2250 | 1.6 | 1.541 | 1.3187 | 1.6176 | 1.5709 |  | 1.5854 | 1.6092 | 1.59
2300 | 1.6182 | 1.4985 | 1.665 | 1.6584 | 1.535 |  | 1.5284 | 1.5717 | 1.5884
2350 | 1.6028 | 1.5487 | 1.6322 | 1.6162 | 1.5845 |  | 1.5201 | 1.5671 | 1.6264
2400 | 1.6577 | 1.6128 | 1.6344 | 1.581 | 1.5977 |  | 1.5377 | 1.5144 | 1.6044
2450 | 1.6135 | 1.6479 | 1.6021 | 1.5879 | 1.6315 |  |  | 1.5688 | 1.5749
2500 | Balad-1: 1.571; Balad-2: 1.6816; Balad-3: 1.571; Balad-4: 1.5944; Balad-8: 1.621
2550 | Balad-1: 1.5897; Balad-2: 1.655; Balad-3: 1.6203; Balad-4: 1.6539; Balad-8: 1.6431
2600 | Balad-1: 1.6077; Balad-2: 1.6295; Balad-3: 1.6677; Balad-4: 1.711; Balad-8: 1.6644
2650 | Balad-1: 1.6777; Balad-2: 1.6396; Balad-3: 1.6575; Balad-4: 1.6493; Balad-8: 1.6202
2700 | Balad-1: 1.671; Balad-2: 1.6493; Balad-3: 1.6477; Balad-4: 1.5477; Balad-8: 1.5777
2750 | Balad-1: 1.6609; Balad-2: 1.6578; Balad-3: 1.663; Balad-4: 1.6464; Balad-8: 1.336
2800 | Balad-1: 1.651; Balad-2: 1.6661; Balad-3: 1.6777; Balad-4: 1.6044; Balad-8: 1.237
2850 | Balad-1: 1.6341; Balad-2: 1.6515; Balad-3: 1.5556; Balad-4: 1.6417; Balad-8: 1.2478
2900 | Balad-1: 1.6177; Balad-2: 1.6375; Balad-3: 1.4377; Balad-4: 1.6777; Balad-8: 1.2582
2950 | Balad-1: 1.6296; Balad-2: 1.529; Balad-3: 1.5343; Balad-4: 1.6811; Balad-8: 1.2425
3000 | Balad-1: 1.641; Balad-2: 1.4242; Balad-3: 1.6277; Balad-4: 1.6844; Balad-8: 1.2348
3050 | Balad-1: 1.6563; Balad-2: 1.317; Balad-3: 1.6074; Balad-4: 1.6302; Balad-8: 1.4497
3100 | Balad-1: 1.671; Balad-2: 1.2132; Balad-3: 1.5877; Balad-4: 1.5777; Balad-8: 1.6577
3150 | Balad-1: 1.5576; Balad-2: 1.1575; Balad-3: 1.5589; Balad-8: 1.6255
3200 | Balad-1: 1.4477; Balad-2: 1.1703; Balad-3: 1.531; Balad-8: 1.5944
3250 | Balad-1: 1.5577; Balad-2: 1.3036; Balad-3: 1.509; Balad-8: 1.6418
3300 | Balad-1: 1.6644; Balad-2: 1.4328; Balad-3: 1.4877; Balad-8: 1.6877
3350 | Balad-1: 1.6492; Balad-2: 1.5392; Balad-3: 1.5232
3400 | Balad-1: 1.6344; Balad-2: 1.6424; Balad-3: 1.5577
3450 | Balad-1: 1.6023; Balad-2: 1.5952; Balad-3: 1.5493
3500 | Balad-1: 1.571; Balad-2: 1.5494; Balad-3: 1.541
3550 | Balad-1: 1.5089; Balad-2: 1.5117; Balad-3: 1.5736
3600 | Balad-1: 1.6294; Balad-2: 1.475; Balad-3: 1.6052
3650 | Balad-1: 1.6294; Balad-2: 1.638; Balad-3: 1.6052
3700 | Balad-1: 1.6294; Balad-2: 1.7198; Balad-3: 1.6052
3750 | Balad-1: 1.6294; Balad-2: 1.7494; Balad-3: 1.6052
3800 | Balad-1: 1.6294; Balad-2: 1.7783; Balad-3: 1.6052
3850 | Balad-1: 1.6294; Balad-2: 1.8063; Balad-3: 1.8523
3900 | Balad-1: 1.6294; Balad-2: 1.8337; Balad-3: 2.0356
3950 | Balad-1: 1.8468; Balad-2: 1.9495; Balad-3: 2.1657
4000 | Balad-1: 2.0202; Balad-2: 2.0625; Balad-3: 1.9966
4050 | Balad-1: 2.1184; Balad-2: 2.3666; Balad-3: 2.2806
4100 | Balad-1: 2.225; Balad-2: 2.4233; Balad-3: 2.4149
4150 | Balad-1: 2.3398; Balad-2: 2.4133; Balad-3: 2.3446
4200 | Balad-1: 2.4135; Balad-2: 2.4035; Balad-3: 2.276
4250 | Balad-1: 2.45; Balad-2: 2.394; Balad-3: 2.2681
4300 | Balad-1: 2.371; Balad-2: 2.3847
4350 | Balad-1: 2.3692; Balad-2: 2.3755
4400 | Balad-1: 2.3673

## Per-well MW (sg)
Depth (m) | Balad-1 | Balad-2 | Balad-3 | Balad-4 | Balad-5 | Balad-6 | Balad-7 | Balad-8 | Balad-9
50 | Balad-3: 1.13; Balad-4: 1.1; Balad-6: 1.1
100 | 1.06 | 1.1 | 1.13 | 1.1 | 1.1 | 1.1 | 1.15 | 1.19 | 1.14
150 | 1.065 | 1.15 | 1.13 | 1.1 | 1.1036 | 1.1 | 1.1511 | 1.205 | 1.1537
200 | 1.07 | 1.2 | 1.13 | 1.1 | 1.1118 | 1.1136 | 1.1618 | 1.22 | 1.1609
250 | 1.075 | 1.1423 | 1.13 | 1.1 | 1.1177 | 1.1205 | 1.1677 | 1.116 | 1.1664
300 | 1.08 | 1.2 | 1.18 | 1.1 | 1.1236 | 1.1273 | 1.1736 | 1.124 | 1.1718
350 | 1.085 | 1.2 | 1.1863 | 1.1 | 1.1295 | 1.1341 | 1.1795 | 1.131 | 1.1773
400 | 1.09 | 1.2 | 1.1925 | 1.1109 | 1.1355 | 1.1409 | 1.1855 | 1.138 | 1.1827
450 | 1.095 | 1.205 | 1.1987 | 1.1164 | 1.1414 | 1.1477 | 1.1914 | 1.145 | 1.1882
500 | 1.1 | 1.21 | 1.205 | 1.1218 | 1.1473 | 1.1545 | 1.1973 | 1.152 | 1.1936
550 | 1.1249 | 1.215 | 1.2112 | 1.1273 | 1.1532 | 1.1614 | 1.2032 | 1.159 | 1.1991
600 | 1.13 | 1.22 | 1.2175 | 1.1327 | 1.1591 | 1.1682 | 1.2091 | 1.166 | 1.2045
650 | 1.13 | 1.225 | 1.2237 | 1.1382 | 1.165 | 1.175 | 1.215 | 1.173 | 1.21
700 | 1.13 | 1.23 | 1.23 | 1.1436 | 1.1709 | 1.1818 | 1.2209 | 1.18 | 1.2155
750 | 1.135 | 1.235 | 1.2363 | 1.1491 | 1.1768 | 1.1886 | 1.2268 | 1.187 | 1.2209
800 | 1.14 | 1.24 | 1.2425 | 1.1545 | 1.1827 | 1.1955 | 1.2327 | 1.194 | 1.2264
850 | 1.14 | 1.245 | 1.2488 | 1.16 | 1.1886 | 1.2023 | 1.2386 | 1.201 | 1.2318
900 | 1.14 | 1.25 | 1.255 | 1.1655 | 1.1945 | 1.2091 | 1.2445 | 1.208 | 1.2373
950 | 1.145 | 1.255 | 1.2612 | 1.1709 | 1.2005 | 1.2159 | 1.2505 | 1.215 | 1.2427
1000 | 1.15 | 1.26 | 1.2675 | 1.1764 | 1.2064 | 1.2227 | 1.2564 | 1.222 | 1.2482
1050 | 1.15 | 1.26 | 1.2737 | 1.1818 | 1.2123 | 1.2295 | 1.2623 | 1.229 | 1.2536
1100 | 1.15 | 1.26 | 1.28 | 1.1873 | 1.2182 | 1.2364 | 1.2682 | 1.236 | 1.2591
1150 | 1.155 | 1.265 | 1.2862 | 1.1927 | 1.227 | 1.2502 | 1.2816 | 1.2109 | 1.2669
1200 | 1.16 | 1.27 | 1.2925 | 1.1982 | 1.2337 | 1.2537 | 1.295 | 1.2225 | 1.145
1250 | 1.17 | 1.27 | 1.2005 | 1.2036 | 1.2356 | 1.2556 | 1.3025 | 1.2337 | 1.1575
1300 | 1.17 | 1.27 | 1.2035 | 1.2091 | 1.2375 | 1.2575 | 1.31 | 1.245 | 1.17
1350 | 1.17 | 1.2 | 1.2052 | 1.2256 | 1.2394 | 1.2594 | 1.3175 | 1.2563 | 1.1825
1400 | 1.17 | 1.2 | 1.207 | 1.235 | 1.2412 | 1.2612 | 1.325 | 1.2675 | 1.195
1450 | 1.17 | 1.2 | 1.2087 | 1.2425 | 1.2431 | 1.2631 | 1.3325 | 1.2788 | 1.2075
1500 | 1.17 | 1.2 | 1.2105 | 1.25 | 1.245 | 1.265 | 1.34 | 1.29 | 1.22
1550 | 1.17 | 1.2 | 1.2123 | 1.2575 | 1.2469 | 1.2669 | 1.3475 | 1.3013 | 1.2325
1600 | 1.17 | 1.2 | 1.214 | 1.265 | 1.2488 | 1.2688 | 1.355 | 1.3125 | 1.245
1650 | 1.17 | 1.2 | 1.2158 | 1.2725 | 1.2506 | 1.2706 | 1.3625 | 1.3237 | 1.2575
1700 | 1.17 | 1.2 | 1.2175 | 1.28 | 1.2525 | 1.2725 | 1.37 | 1.335 | 1.27
1750 | 1.17 | 1.2 | 1.2192 | 1.2875 | 1.2544 | 1.2744 | 1.3775 | 1.3462 | 1.2825
1800 | 1.17 | 1.2 | 1.221 | 1.295 | 1.2562 | 1.2762 | 1.385 | 1.3575 | 1.295
1850 | 1.17 | 1.2 | 1.2228 | 1.3057 | 1.2588 | 1.2794 | 1.395 | 1.3731 | 1.3126
1900 | 1.17 | 1.2 | 1.2245 | 1.3007 | 1.2578 | 1.276 | 1.3844 | 1.3042 | 1.2533
1950 | 1.17 | 1.2 | 1.2288 | 1.2949 | 1.2564 | 1.2735 | 1.3747 | 1.3005 | 1.2554
2000 | 1.18 | 1.2 | 1.23 | 1.2821 | 1.2533 | 1.268 | 1.3533 | 1.2925 | 1.26
2050 | 1.18 | 1.2 | 1.23 | 1.2775 | 1.2522 | 1.266 | 1.3456 | 1.2896 | 1.2617
2100 | 1.18 | 1.2 | 1.23 | 1.2729 | 1.2511 | 1.264 | 1.3378 | 1.2867 | 1.2633
2150 | 1.18 | 1.205 | 1.23 | 1.2682 | 1.25 | 1.2616 | 1.33 | 1.2838 | 1.265
2200 | 1.18 | 1.21 | 1.23 | 1.2636 | 1.2489 |  | 1.3222 | 1.2809 | 1.2667
2250 | 1.18 | 1.21 | 1.23 | 1.2589 | 1.2478 |  | 1.3144 | 1.2779 | 1.2683
2300 | 1.18 | 1.21 | 1.23 | 1.2543 | 1.2467 |  | 1.3067 | 1.275 | 1.27
2350 | 1.18 | 1.21 | 1.23 | 1.2419 | 1.2437 |  | 1.2859 | 1.2672 | 1.2744
2400 | 1.18 | 1.21 | 1.23 | 1.2357 | 1.2422 |  | 1.2756 | 1.2634 | 1.2767
2450 | 1.18 | 1.21 | 1.23 | 1.2311 | 1.2408 |  |  | 1.2604 | 1.2787
2500 | Balad-1: 1.18; Balad-2: 1.21; Balad-3: 1.23; Balad-4: 1.2264; Balad-8: 1.2575
2550 | Balad-1: 1.18; Balad-2: 1.21; Balad-3: 1.23; Balad-4: 1.2218; Balad-8: 1.2546
2600 | Balad-1: 1.18; Balad-2: 1.21; Balad-3: 1.23; Balad-4: 1.2171; Balad-8: 1.2517
2650 | Balad-1: 1.18; Balad-2: 1.21; Balad-3: 1.23; Balad-4: 1.18; Balad-8: 1.2488
2700 | Balad-1: 1.18; Balad-2: 1.21; Balad-3: 1.23; Balad-4: 1.18; Balad-8: 1.2459
2750 | Balad-1: 1.18; Balad-2: 1.21; Balad-3: 1.23; Balad-4: 1.1922; Balad-8: 1.2417
2800 | Balad-1: 1.18; Balad-2: 1.21; Balad-3: 1.23; Balad-4: 1.18; Balad-8: 1.23
2850 | Balad-1: 1.18; Balad-2: 1.21; Balad-3: 1.23; Balad-4: 1.18; Balad-8: 1.23
2900 | Balad-1: 1.18; Balad-2: 1.21; Balad-3: 1.23; Balad-4: 1.18; Balad-8: 1.23
2950 | Balad-1: 1.18; Balad-2: 1.21; Balad-3: 1.23; Balad-4: 1.18; Balad-8: 1.23
3000 | Balad-1: 1.18; Balad-2: 1.21; Balad-3: 1.23; Balad-4: 1.1763; Balad-8: 1.23
3050 | Balad-1: 1.18; Balad-2: 1.21; Balad-3: 1.23; Balad-4: 1.1748; Balad-8: 1.2265
3100 | Balad-1: 1.18; Balad-2: 1.21; Balad-3: 1.23; Balad-4: 1.1733; Balad-8: 1.223
3150 | Balad-1: 1.185; Balad-2: 1.21; Balad-3: 1.23; Balad-8: 1.2195
3200 | Balad-1: 1.19; Balad-2: 1.21; Balad-3: 1.23; Balad-8: 1.216
3250 | Balad-1: 1.19; Balad-2: 1.21; Balad-3: 1.23; Balad-8: 1.213
3300 | Balad-1: 1.19; Balad-2: 1.21; Balad-3: 1.23; Balad-8: 1.21
3350 | Balad-1: 1.19; Balad-2: 1.21; Balad-3: 1.23
3400 | Balad-1: 1.19; Balad-2: 1.21; Balad-3: 1.23
3450 | Balad-1: 1.19; Balad-2: 1.21; Balad-3: 1.23
3500 | Balad-1: 1.19; Balad-2: 1.21; Balad-3: 1.23
3550 | Balad-1: 1.19; Balad-2: 1.21; Balad-3: 1.23
3600 | Balad-1: 1.23; Balad-2: 1.21; Balad-3: 1.23
3650 | Balad-1: 1.23; Balad-2: 1.2721; Balad-3: 1.23
3700 | Balad-1: 1.23; Balad-2: 1.35; Balad-3: 1.23
3750 | Balad-1: 1.23; Balad-2: 1.425; Balad-3: 1.23
3800 | Balad-1: 1.23; Balad-2: 1.5; Balad-3: 1.23
3850 | Balad-1: 1.23; Balad-2: 1.575; Balad-3: 2
3900 | Balad-1: 1.23; Balad-2: 1.65; Balad-3: 2
3950 | Balad-1: 1.23; Balad-2: 1.715; Balad-3: 2.1308
4000 | Balad-1: 1.78; Balad-2: 1.78; Balad-3: 2.17
4050 | Balad-1: 1.8362; Balad-2: 1.9654; Balad-3: 2.2131
4100 | Balad-1: 1.93; Balad-2: 2.25; Balad-3: 2.22
4150 | Balad-1: 1.9919; Balad-2: 2.25; Balad-3: 2.22
4200 | Balad-1: 2.17; Balad-2: 2.25; Balad-3: 2.22
4250 | Balad-1: 2.2318; Balad-2: 2.25; Balad-3: 2.22
4300 | Balad-1: 2.1; Balad-2: 2.25
4350 | Balad-1: 2.1; Balad-2: 2.2583
4400 | Balad-1: 2.1

## Drilling events
Well | Depth (m) | Type | MW at event (sg) | Kill / max MW (sg) | PP P50 (sg) | PP High (sg) | FG design (sg) | FG ML (sg) | Description
Balad-1 | 2650 | Losses | 1.18 |  | 1.1566 | 1.1566 | 1.18 | 1.5584 | Partial Losses (solved with LCM, no change to density)
Balad-1 | 3588 | Kick | 1.19 | 1.23 | 1.1566 | 1.2144 | 1.6118 | 1.5733 | Kick (MW dropped from 1.19 to 1.0, killed with 1.23)
Balad-1 | 3991 | Kick | 1.23 | 1.95 | 1.7598 | 1.8274 | 2.021 | 1.976 | Kick (Circulated with 1.28, killed with 1.9-1.95, resumed with 1.78)
Balad-1 | 4020 | Kick | 1.78 | 1.93 | 1.8635 | 1.9576 | 2.1081 | 2.0454 | Kick (Killed with 1.85, resumed with 1.93)
Balad-1 | 4139 | Kick | 1.93 | 2.17 | 2.0114 | 2.1774 | 2.2562 | 2.1455 | Kick (Killed with 2.17, resumed with 2.11)
Balad-1 | 4171 | Kick | 2.11 | 2.25 | 2.1334 | 2.1701 | 2.2516 | 2.2271 | Kick (Killed and resumed with 2.25)
Balad-1 | 4206 | Kick | 2.17 | 2.25 | 2.1557 | 2.1966 | 2.2698 | 2.2426 | Kick (Killed and resumed with 2.25)
Balad-1 | 4271 | Kick | 2.1 |  | 2.0384 | 2.0954 | 2.203 | 2.1649 | Kick (Killed and resumed with 2.1)
Balad-2 | 3130 | Losses | 1.21 |  | 1.1566 | 1.1566 | 1.18 | 1.5716 | Compete Losses
Balad-2 | 3135 | Losses | 1.21 |  | 1.1566 | 1.1566 | 1.18 | 1.5719 | Partial Losses (15m3/hr)
Balad-2 | 3190 | Losses | 1.21 |  | 1.1566 | 1.1566 | 1.18 | 1.5724 | Partial Losses
Balad-2 | 4000 | Kick | 1.78 | 1.88 | 1.7744 | 1.861 | 2.0435 | 1.9858 | Kick (Killed and resumed with 1.88)
Balad-2 | 4035 | Kick | 1.88 | 2.25 | 2.0241 | 2.0404 | 2.1636 | 2.1527 | Kick (Killed with 2.2 and resumed with 2.25)
Balad-3 | 33 | Losses | 1.13 |  | 0.7373 | 0.77701 | 1.1 | 1.1491 | Severe mud loss with hole completely collapsed.
Balad-3 | 1964 | Gas-cut mud | 1.23 |  | 1.1776 | 1.2264 | 1.5919 | 1.5593 | Gas cut mud reduced density to 1.13 from 1.23 and circulated to normal density
Balad-3 | 2021 | Gas-cut mud | 1.23 |  | 1.1776 | 1.2274 | 1.5923 | 1.5591 | Mud density dropped to 1.08 and controlled by normal circulation
Balad-3 | 2059 | Gas-cut mud | 1.23 |  | 1.1776 | 1.2276 | 1.5926 | 1.5592 | Mud density dropped to 1.08 and controlled by normal circulation
Balad-3 | 2282 | Losses | 1.23 |  | 1.1776 | 1.1776 | 1.23 | 1.5638 | Complete mud losses encountered
Balad-3 | 2285 | Losses | 1.23 |  | 1.1776 | 1.1776 | 1.23 | 1.5638 | Complete mud losses encountered
Balad-3 | 3832 | Gas-cut mud | 1.23 | 1.24 | 1.2342 | 1.46 | 1.7751 | 1.6245 | Mud density dropped to 1.05 from 1.23 due to gas cut mud and killed with 1.24
Balad-3 | 3940 | Kick | 2 | 2.22 | 1.6572 | 2.0505 | 2.1693 | 1.907 | Well kicked during coring and killed with 2.22, then losses occured during killing then reduced to 2.17
Balad-3 | 4058 | Gas-cut mud | 2.22 |  | 2.0241 | 2.1976 | 2.2686 | 2.1529 | Gas cut mud from 4058 to 4260
Balad-4 | 2 | Losses | 1.1 |  | 0.71619 |  | 1.1 | 1.1316 | Complete losses encountered
Balad-4 | 15 | Losses | 1.1 |  | 0.71983 | 0.74248 | 1.1 | 1.1361 | Complete losses encountered
Balad-4 | 2630 | Losses | 1.18 |  | 1.1566 | 1.1566 | 1.18 | 1.5576 | Partial Losses
Balad-4 | 2782 | Losses | 1.2 |  | 1.1566 | 1.1566 | 1.18 | 1.5619 | Partial Losses
Balad-4 | 2912 | Losses | 1.18 |  | 1.1566 | 1.1566 | 1.18 | 1.5656 | Partial Losses
Balad-6 | 21 | Losses | 1.1 |  | 0.71983 | 0.74248 | 1.1 | 1.1361 | Complete Mud Losses
Balad-8 | 2770 | Losses | 1.24 |  | 1.1566 | 1.1566 | 1.18 | 1.5617 | Partial Losses treated with LCM
Balad-8 | 2793 | Losses | 1.235 |  | 1.1566 | 1.1566 | 1.18 | 1.5622 | Partial Losses treated with LCM
Balad-8 | 2800 | Losses | 1.23 |  | 1.1566 | 1.1566 | 1.18 | 1.5625 | Partial Losses treated with LCM
Balad-8 | 2975 | Losses | 1.23 |  | 1.1566 | 1.1566 | 1.18 | 1.5675 | Partial Losses treated with LCM
Balad-8 | 3000 | Losses | 1.23 |  | 1.1566 | 1.1566 | 1.18 | 1.5681 | Partial Losses treated with LCM

## Method & References
■ منهجية توحيد الـ PPFG لحقل بلد (Field-Generic PPFG)
1) المرجع والوحدات: الآبار عمودية (TVD = MD) والأعماق مرجعها RT كما هي مسجلة. كل الضغوط حُوّلت إلى EMW (s.g.) بنفس معاملات الملف (0.0519 psi/ft/ppg ، 8.337 ppg/sg ، 3.281 ft/m). خط الهيدروستاتيك الطبيعي 0.465 psi/ft (1.07 sg) من الـ RT.
2) شبكة عمق موحّدة كل 10 م، والاستيفاء يتم على الضغط (psi) ثم يُحوّل إلى EMW حتى لا تتشوّه القفزات عند الـ kicks.
3) الـ Overburden: تكامل الكثافة σv = g∫ρb dz من سجلات RHOB بعد الـ QC (¦DRHO¦ ≤ 0.15)، وحيث لا يوجد RHOB تُحسب الكثافة من DT بمعادلة Gardner (معايرة على مناطق التداخل)، وفوق أول قراءة اتجاه سطحي يبدأ من 1.95 g/cc. الوسيط (median) للآبار = OBG الحقل. التحقق في شيت OBG QC ورسم Balad_OBG_QC.png (الفرق مع دراسة EBS-1996 بالمتوسط −0.02 sg).
ملاحظة: الملف الأصلي يحسب OVB من كثافة نقطية/ثابتة × العمق فتطلع قيم متذبذبة (1.95–2.93 sg)، لذلك استُبدل بالتكامل.
4) ضغط المسام: يُعاد حسابه من PP الآبار عند كل عمق: PP P50 (الوسيط) ، PP Design High (أعلى قيمة = غلاف الآبار) ، ومدى الآبار (min–max) كمنطقة مظللة. عدد الآبار المساهمة يظهر بعمود جانبي في الرسم وبعمود في الجدول: High ≥ 6 آبار ، Medium 3–5 ، Low ≤ 2 (المنحنيات متقطعة).
5) ضغط التشقق: Eaton (1969): FG = PP + ν/(1−ν)·(OBG − PP) و ν = 0.25 لكل بئر بالـ OBG الموحّد.
6) المعايرة (بدون LOT/FIT لأن الآبار قديمة):
• حد أعلى: أحداث الـ losses تُجمَّع إلى مناطق (فرق عمق < 300 م)، وحدّ المنطقة = أقل وزن طين حصلت عنده losses.
• حد أدنى: البئر اللي انحفر عند عمق معيّن بوزن طين MW بدون losses ← FG لذلك البئر عند ذلك العمق ≥ MW (أسلوب Daines 1982 في استخدام بيانات الآبار المجاورة).
• FG Design = معادلة Eaton على PP Design High (نفس حالة الضغط حتى ما يتقاطع وية الـ PP)، ومحدود بمناطق الـ losses.
• FG Low = أقل FG معاير بين الآبار، يظهر كخط متقطع مرجعي (خطر لو البئر الجديد بعده بضغط طبيعي). الـ kicks وأوزان الـ kill للتحقق من الـ PP.
• دراسة EBS-1996 تستخدم 2ν/(1−ν) = ضغط الانهيار (Breakdown) لبئر سليم (Haimson & Fairhurst 1967)، فتُعرض كمرجع فقط.
7) نافذة الطين لكل مقطع حفر (شيت Hole-section window):
• Min MW = أعلى PP Design High بالمقطع + 0.03 sg (هامش trip/swab).
• Max static MW = أضعف FG Design بالـ open hole − 0.03 sg (surge) − زيادة ECD الديناميكية حسب حجم الحفرة (26" 0.02 ، 17-1/2" 0.03 ، 12-1/4" 0.04 ، 8-1/2" 0.06 ، 6" 0.07 sg — قيم مفترضة تُستبدل بنتائج الهيدروليك).
• أعماق المقاطع من أعماق الكيسنك بشيت Pressure Testing.
8) تحفظات: تحت 3600 م توجد 3 آبار فقط وقمة الضغط العالي تتغير 3680–4000 م. لا توجد LOT/FIT/MDT ولا ارتفاعات RT ولا قمم تكوينات كاملة، لذلك لا يوجد تحويل TVDSS ولا مطابقة طبقية؛ الـ FG مبني على Eaton + معايرة بأحداث الحفر.
■ المصادر (References)
1. Eaton, B.A. (1969). Fracture Gradient Prediction and Its Application in Oilfield Operations. JPT 21(10), SPE-2163-PA.
2. Eaton, B.A. (1975). The Equation for Geopressure Prediction from Well Logs. SPE-5544-MS.
3. Hubbert, M.K. & Willis, D.G. (1957). Mechanics of Hydraulic Fracturing. Trans. AIME 210, 153-168.
4. Matthews, W.R. & Kelly, J. (1967). How to Predict Formation Pressure and Fracture Gradient. Oil & Gas Journal, Feb. 1967.
5. Haimson, B. & Fairhurst, C. (1967). Initiation and Extension of Hydraulic Fractures in Rocks. SPE Journal 7(3), SPE-1710-PA.
6. Daines, S.R. (1982). Prediction of Fracture Pressures for Wildcat Wells. JPT 34(4), SPE-9254-PA.
7. Gardner, G.H.F., Gardner, L.W. & Gregory, A.R. (1974). Formation velocity and density. Geophysics 39(6), 770-780.
8. Bourgoyne, A.T., Millheim, K.K., Chenevert, M.E. & Young, F.S. (1986). Applied Drilling Engineering, SPE Textbook Vol. 2, Ch. 6 (Formation Pore Pressure & Fracture Resistance) and Ch. 7 (Casing Design).
9. Mitchell, R.F. & Miska, S.Z. (2011). Fundamentals of Drilling Engineering, SPE Textbook Vol. 12.
10. Zhang, J. (2011). Pore pressure prediction from well logs: Methods, modifications, and new approaches. Earth-Science Reviews 108, 50-63.
11. Zoback, M.D. (2007). Reservoir Geomechanics. Cambridge University Press (Ch. 7-8: pore pressure, fracture gradient, mud window).
12. Mouchet, J.P. & Mitchell, A. (1989). Abnormal Pressures While Drilling. Elf Aquitaine Manuels Techniques 2.
13. Traugott, M. (1997). Pore/fracture pressure determinations in deep water. World Oil, Aug. 1997 (offset-well calibration, OBG integration).
14. Rocha, L.A. & Bourgoyne, A.T. (1996). A New Simple Method To Estimate Fracture Pressure Gradient. SPE Drilling & Completion 11(3), SPE-28710-PA.
Gardner coefficient calibrated on Balad RHOB/DT overlap: a = 0.2250 (rho = a * V^0.25, V in ft/s; textbook value 0.23)